## page 1
Performance data (cont)
Cooling Capacities (cont)
48/50 030 (30 TON) STANDARD CAPACITY COIL — SUBCOOLING MODE
Temp (F) Air Entering Condenser (Edb) |  | Evaporator Air Quantity — Cfm
|  | 6000 |  |  |  |  | 7500 |  |  |  |  | 9000 |  |  |  |  | 10500
Evaporator Air — Ewb (F)
|  | 75 | 72 | 67 | 62 | 57 | 75 | 72 | 67 | 62 | 57 | 75 | 72 | 67 | 62 | 57 | 75 | 72 | 67 | 62 | 57
75 | TC | 341 | 322 | 293 | 266 | 243 | 361 | 340 | 309 | 282 | 260 | 375 | 353 | 321 | 293 | 273 | 385 | 363 | 330 | 301 | 283
| SHC | 97 | 118 | 151 | 185 | 218 | 104 | 128 | 168 | 209 | 244 | 112 | 138 | 184 | 231 | 266 | 118 | 149 | 200 | 252 | 283
| kW | 23.7 | 23.2 | 22.4 | 21.8 | 21.3 | 24.3 | 23.7 | 22.9 | 22.2 | 21.6 | 24.8 | 24.2 | 23.2 | 22.5 | 21.9 | 25.1 | 24.5 | 23.5 | 22.7 | 22.2
| BF | 0 | 0.03 | 0.07 | 0.08 | 0.09 | 0.03 | 0.07 | 0.09 | 0.1 | 0.15 | 0.05 | 0.1 | 0.12 | 0.12 | 0.21 | 0.1 | 0.13 | 0.14 | 0.15 | 0.26
85 | TC | 320 | 301 | 274 | 249 | 227 | 335 | 316 | 288 | 262 | 244 | 346 | 327 | 298 | 271 | 256 | 355 | 335 | 305 | 279 | 264
| SHC | 78 | 100 | 135 | 170 | 205 | 83 | 108 | 150 | 192 | 229 | 89 | 117 | 164 | 213 | 249 | 94 | 125 | 179 | 232 | 264
| kW | 25.8 | 25.3 | 24.5 | 24 | 23.5 | 26.4 | 25.8 | 25 | 24.3 | 23.8 | 26.8 | 26.2 | 25.3 | 24.6 | 24.1 | 27.1 | 26.5 | 25.6 | 24.8 | 24.3
| BF | 0 | 0.03 | 0.07 | 0.08 | 0.1 | 0.03 | 0.07 | 0.09 | 0.1 | 0.16 | 0.06 | 0.1 | 0.12 | 0.12 | 0.22 | 0.1 | 0.13 | 0.14 | 0.15 | 0.28
95 | TC | 297 | 280 | 254 | 231 | 212 | 310 | 293 | 266 | 242 | 227 | 319 | 301 | 274 | 250 | 238 | 326 | 308 | 280 | 257 | 245
| SHC | 60 | 82 | 119 | 155 | 193 | 62 | 88 | 131 | 175 | 213 | 66 | 95 | 144 | 195 | 231 | 70 | 102 | 158 | 213 | 245
| kW | 28.2 | 27.7 | 27 | 26.5 | 26 | 28.7 | 28.1 | 27.4 | 26.7 | 26.3 | 29.1 | 28.5 | 27.6 | 27 | 26.6 | 29.4 | 28.7 | 27.9 | 27.1 | 26.8
| BF | 0 | 0.04 | 0.07 | 0.08 | 0.1 | 0.03 | 0.07 | 0.09 | 0.1 | 0.17 | 0.06 | 0.1 | 0.12 | 0.12 | 0.23 | 0.1 | 0.13 | 0.14 | 0.15 | 0.29
105 | TC | 274 | 258 | 234 | 212 | 198 | 284 | 268 | 244 | 222 | 211 | 291 | 275 | 250 | 229 | 220 | 296 | 280 | 254 | 234 | 225
| SHC | 42 | 65 | 102 | 140 | 179 | 42 | 68 | 113 | 158 | 197 | 43 | 73 | 125 | 177 | 214 | 46 | 80 | 137 | 194 | 225
| kW | 30.9 | 30.4 | 29.8 | 29.2 | 28.8 | 31.3 | 30.8 | 30.1 | 29.5 | 29.1 | 31.6 | 31 | 30.3 | 29.7 | 29.3 | 31.8 | 31.3 | 30.4 | 29.8 | 29.5
| BF | 0 | 0.04 | 0.07 | 0.08 | 0.13 | 0.04 | 0.07 | 0.09 | 0.1 | 0.18 | 0.06 | 0.1 | 0.12 | 0.13 | 0.24 | 0.1 | 0.13 | 0.14 | 0.16 | 0.3
115 | TC | 250 | 236 | 214 | 194 | 183 | 257 | 243 | 221 | 201 | 194 | 262 | 247 | 225 | 207 | 201 | 266 | 251 | 228 | 213 | 205
| SHC | 23 | 47 | 86 | 125 | 164 | 21 | 49 | 95 | 142 | 181 | 20 | 52 | 105 | 159 | 196 | 21 | 56 | 116 | 176 | 205
| kW | 33.9 | 33.4 | 32.8 | 32.3 | 32.1 | 34.2 | 33.7 | 33 | 32.5 | 32.2 | 34.4 | 33.9 | 33.2 | 32.7 | 32.4 | 34.6 | 34 | 33.3 | 32.8 | 32.6
| BF | 0.01 | 0.04 | 0.07 | 0.08 | 0.14 | 0.04 | 0.08 | 0.1 | 0.1 | 0.2 | 0.07 | 0.11 | 0.12 | 0.13 | 0.25 | 0.1 | 0.13 | 0.14 | 0.17 | 0.32
48/50 030 (30 TON) STANDARD CAPACITY COIL — SUBCOOLING MODE (cont)
Temp (F) Air Entering Condenser (Edb) |  | Evaporator Air Quantity — Cfm
|  | 12000 |  |  |  |  | 13500 |  |  |  |  | 15000
Evaporator Air — Ewb (F)
|  | 75 | 72 | 67 | 62 | 57 | 75 | 72 | 67 | 62 | 57 | 75 | 72 | 67 | 62 | 57
75 | TC | 395 | 372 | 337 | 308 | 294 | 401 | 378 | 343 | 314 | 304 | 309 | 411 | 385 | 348 | 319
| SHC | 127 | 159 | 216 | 271 | 294 | 132 | 169 | 231 | 287 | 304 | 309 | 142 | 179 | 246 | 299
| kW | 25.5 | 24.8 | 23.8 | 22.9 | 22.5 | 25.7 | 25 | 24 | 23.1 | 22.8 | 22.9 | 26.1 | 25.2 | 24.1 | 23.2
| BF | 0.12 | 0.15 | 0.15 | 0.18 | 0.33 | 0.15 | 0.16 | 0.17 | 0.21 | 0.39 | 0.4 | 0.17 | 0.18 | 0.19 | 0.25
85 | TC | 363 | 342 | 311 | 274 | 285 | 368 | 348 | 316 | 290 | 282 | 374 | 352 | 321 | 296 | 290
| SHC | 100 | 134 | 193 | 274 | 255 | 105 | 143 | 208 | 263 | 282 | 112 | 152 | 222 | 276 | 290
| kW | 27.4 | 26.7 | 25.8 | 24.6 | 24.9 | 27.6 | 27 | 26 | 25.1 | 24.9 | 27.9 | 27.1 | 26.1 | 25.3 | 25.1
| BF | 0.13 | 0.15 | 0.15 | 0.34 | 0.19 | 0.15 | 0.17 | 0.17 | 0.22 | 0.4 | 0.17 | 0.18 | 0.19 | 0.26 | 0.45
95 | TC | 331 | 313 | 285 | 262 | 253 | 336 | 318 | 289 | 268 | 261 | 340 | 321 | 292 | 272 | 267
| SHC | 74 | 110 | 171 | 230 | 253 | 79 | 119 | 185 | 241 | 261 | 84 | 126 | 198 | 253 | 267
| kW | 29.6 | 29 | 28 | 27.3 | 27 | 29.8 | 29.2 | 28.2 | 27.5 | 27.2 | 30 | 29.3 | 28.3 | 27.6 | 27.5
| BF | 0.13 | 0.15 | 0.15 | 0.19 | 0.35 | 0.15 | 0.17 | 0.17 | 0.23 | 0.41 | 0.17 | 0.18 | 0.19 | 0.27 | 0.45
105 | TC | 301 | 284 | 258 | 241 | 233 | 304 | 287 | 261 | 245 | 239 | 307 | 289 | 263 | 249 | 244
| SHC | 49 | 86 | 149 | 208 | 233 | 53 | 93 | 161 | 219 | 239 | 57 | 100 | 174 | 230 | 244
| kW | 32 | 31.4 | 30.6 | 30 | 29.7 | 32.2 | 31.6 | 30.7 | 30.1 | 29.9 | 32.4 | 31.7 | 30.8 | 30.2 | 30.1
| BF | 0.13 | 0.15 | 0.16 | 0.21 | 0.37 | 0.15 | 0.17 | 0.17 | 0.24 | 0.42 | 0.17 | 0.18 | 0.19 | 0.28 | 0.46
115 | TC | 268 | 253 | 231 | 218 | 211 | 271 | 255 | 233 | 222 | 216 | 273 | 257 | 234 | 224 | 221
| SHC | 24 | 62 | 127 | 186 | 211 | 26 | 68 | 139 | 197 | 216 | 29 | 74 | 150 | 207 | 221
| kW | 34.7 | 34.1 | 33.4 | 32.9 | 32.7 | 34.8 | 34.3 | 33.5 | 33 | 32.9 | 34.9 | 34.3 | 33.6 | 33.1 | 33
| BF | 0.13 | 0.15 | 0.16 | 0.22 | 0.38 | 0.15 | 0.17 | 0.17 | 0.26 | 0.43 | 0.17 | 0.19 | 0.19 | 0.29 | 0.48
LEGEND 48/50 VAV units only. BF — Bypass Factor kW — Compressor Motor Power Input Edb — Entering Dry Bulb SHC — Sensible Heat Cap. (1000 Btuh) Ewb — Entering Wet Bulb TC — Total Cap. (1000 Btuh) Gross NOTES: 1. The SHC is based on 80°F edb temperature of air entering evapo- rator coil. For edb temperatures other than 80°F, adjust SHC by multiplying the correction factor and the cfm and then adding or subtracting the value from the SHC.
70

## page 2
Performance data (cont)
Cooling Capacities (cont)
48/50 030 (30 TON) HIGH-CAPACITY COIL — SUBCOOL MODE
Temp (F) Air Entering Condenser (Edb) |  | Evaporator Air Quantity — Cfm
|  | 6000 |  |  |  |  | 7500 |  |  |  |  | 9000 |  |  |  |  | 10500
Evaporator Air — Ewb (F)
|  | 75 | 72 | 67 | 62 | 57 | 75 | 72 | 67 | 62 | 57 | 75 | 72 | 67 | 62 | 57 | 75 | 72 | 67 | 62 | 57
75 | TC | 353 | 332 | 300 | 272 | 249 | 374 | 351 | 318 | 288 | 268 | 389 | 365 | 330 | 300 | 282 | 398 | 377 | 340 | 309 | 292
| SHC | 98 | 119 | 153 | 188 | 225 | 106 | 131 | 171 | 214 | 252 | 114 | 142 | 190 | 239 | 275 | 121 | 155 | 208 | 262 | 292
| kW | 24.1 | 23.5 | 22.6 | 22 | 21.4 | 24.8 | 24.1 | 23.2 | 22.4 | 21.8 | 25.3 | 24.6 | 23.6 | 22.7 | 22.2 | 25.6 | 25 | 23.9 | 23 | 22.5
| BF | 0 | 0.01 | 0.03 | 0.03 | 0.05 | 0.01 | 0.03 | 0.04 | 0.05 | 0.11 | 0.02 | 0.04 | 0.05 | 0.06 | 0.16 | 0.04 | 0.06 | 0.07 | 0.08 | 0.22
85 | TC | 329 | 310 | 280 | 254 | 233 | 346 | 326 | 294 | 267 | 251 | 359 | 337 | 305 | 277 | 263 | 369 | 346 | 313 | 285 | 272
| SHC | 78 | 100 | 136 | 172 | 211 | 83 | 109 | 151 | 196 | 236 | 90 | 119 | 168 | 219 | 257 | 97 | 129 | 185 | 241 | 272
| kW | 26.2 | 25.6 | 24.8 | 24.2 | 23.7 | 26.8 | 26.2 | 25.2 | 24.5 | 24 | 27.3 | 26.6 | 25.6 | 24.8 | 24.3 | 27.6 | 26.9 | 25.9 | 25 | 24.6
| BF | 0 | 0.01 | 0.03 | 0.03 | 0.05 | 0.01 | 0.03 | 0.04 | 0.05 | 0.12 | 0.02 | 0.04 | 0.05 | 0.06 | 0.17 | 0.04 | 0.06 | 0.07 | 0.09 | 0.23
95 | TC | 306 | 287 | 259 | 234 | 219 | 319 | 300 | 271 | 246 | 234 | 329 | 309 | 279 | 254 | 244 | 337 | 317 | 286 | 261 | 251
| SHC | 59 | 81 | 118 | 155 | 198 | 61 | 87 | 131 | 177 | 219 | 65 | 95 | 146 | 199 | 238 | 70 | 104 | 162 | 220 | 251
| kW | 28.6 | 28 | 27.3 | 26.7 | 26.3 | 29.1 | 28.5 | 27.6 | 27 | 26.6 | 29.5 | 28.8 | 27.9 | 27.2 | 26.8 | 29.8 | 29.1 | 28.1 | 27.4 | 27.1
| BF | 0 | 0.01 | 0.03 | 0.03 | 0.07 | 0.01 | 0.03 | 0.04 | 0.05 | 0.13 | 0.02 | 0.04 | 0.05 | 0.07 | 0.18 | 0.04 | 0.06 | 0.07 | 0.09 | 0.25
105 | TC | 281 | 264 | 238 | 215 | 204 | 291 | 273 | 247 | 224 | 216 | 299 | 280 | 253 | 231 | 225 | 305 | 286 | 257 | 239 | 229
| SHC | 39 | 62 | 101 | 140 | 183 | 38 | 65 | 112 | 160 | 202 | 40 | 71 | 124 | 180 | 219 | 44 | 79 | 138 | 200 | 229
| kW | 31.2 | 30.7 | 30.1 | 29.5 | 29.2 | 31.7 | 31.1 | 30.3 | 29.7 | 29.4 | 32 | 31.4 | 30.5 | 29.9 | 29.6 | 32.3 | 31.6 | 30.7 | 30.1 | 29.8
| BF | 0 | 0.01 | 0.03 | 0.03 | 0.09 | 0.01 | 0.03 | 0.04 | 0.05 | 0.14 | 0.03 | 0.05 | 0.06 | 0.07 | 0.19 | 0.04 | 0.06 | 0.07 | 0.11 | 0.26
115 | TC | 256 | 240 | 216 | 195 | 188 | 263 | 246 | 222 | 202 | 198 | 267 | 251 | 226 | 208 | 205 | 271 | 254 | 229 | 216 | 207
| SHC | 19 | 43 | 84 | 124 | 168 | 15 | 44 | 92 | 142 | 185 | 15 | 47 | 103 | 162 | 200 | 17 | 53 | 115 | 177 | 207
| kW | 34.2 | 33.8 | 33.2 | 32.9 | 32.8 | 34.5 | 34 | 33.3 | 32.9 | 32.7 | 34.7 | 34.2 | 33.4 | 32.9 | 32.8 | 34.9 | 34.3 | 33.6 | 33.1 | 32.9
| BF | 0 | 0.02 | 0.03 | 0.03 | 0.1 | 0.01 | 0.03 | 0.04 | 0.05 | 0.16 | 0.03 | 0.05 | 0.06 | 0.08 | 0.21 | 0.04 | 0.06 | 0.07 | 0.13 | 0.28
48/50 030 (30 TON) HIGH-CAPACITY COIL — SUBCOOL MODE (cont)
Temp (F) Air Entering Condenser (Edb) |  | Evaporator Air Quantity — Cfm
|  | 12000 |  |  |  |  | 13500 |  |  |  |  | 15000
Evaporator Air — Ewb (F)
|  | 75 | 72 | 67 | 62 | 57 | 75 | 72 | 67 | 62 | 57 | 75 | 72 | 67 | 62 | 57
75 | TC | 396 | 386 | 348 | 316 | 305 | 405 | 388 | 355 | 324 | 316 | 409 | 401 | 361 | 331 | 326
| SHC | 123 | 167 | 226 | 282 | 305 | 130 | 174 | 245 | 298 | 316 | 132 | 192 | 263 | 314 | 326
| kW | 25.5 | 25.3 | 24.2 | 23.2 | 22.9 | 25.6 | 25.4 | 24.4 | 23.4 | 23.2 | 25.8 | 25.8 | 24.6 | 23.7 | 23.5
| BF | 0.06 | 0.07 | 0.08 | 0.12 | 0.3 | 0.07 | 0.09 | 0.09 | 0.16 | 0.36 | 0.09 | 0.1 | 0.11 | 0.19 | 0.41
85 | TC | 375 | 354 | 319 | 293 | 282 | 383 | 359 | 325 | 300 | 292 | 389 | 365 | 329 | 306 | 300
| SHC | 102 | 140 | 202 | 258 | 282 | 111 | 151 | 219 | 273 | 292 | 114 | 162 | 235 | 289 | 300
| kW | 27.9 | 27.2 | 26.1 | 25.2 | 24.9 | 28.2 | 27.4 | 26.3 | 25.5 | 25.2 | 28.4 | 27.6 | 26.5 | 25.7 | 25.5
| BF | 0.06 | 0.07 | 0.08 | 0.13 | 0.3 | 0.07 | 0.09 | 0.09 | 0.17 | 0.36 | 0.08 | 0.1 | 0.11 | 0.2 | 0.41
95 | TC | 343 | 322 | 291 | 269 | 260 | 348 | 327 | 295 | 275 | 268 | 352 | 331 | 298 | 279 | 275
| SHC | 76 | 114 | 177 | 235 | 260 | 82 | 123 | 193 | 249 | 268 | 88 | 133 | 208 | 263 | 275
| kW | 30.1 | 29.4 | 28.3 | 27.6 | 27.3 | 30.3 | 29.6 | 28.5 | 27.8 | 27.6 | 30.5 | 29.7 | 28.6 | 27.9 | 27.8
| BF | 0.06 | 0.07 | 0.08 | 0.14 | 0.31 | 0.08 | 0.09 | 0.1 | 0.18 | 0.37 | 0.09 | 0.1 | 0.11 | 0.21 | 0.42
105 | TC | 310 | 290 | 261 | 245 | 237 | 313 | 293 | 264 | 250 | 243 | 317 | 297 | 267 | 253 | 249
| SHC | 48 | 87 | 153 | 212 | 237 | 53 | 95 | 167 | 225 | 243 | 59 | 105 | 181 | 238 | 249
| kW | 32.5 | 31.8 | 30.8 | 30.2 | 30 | 32.7 | 32 | 31 | 30.4 | 30.2 | 32.8 | 32.1 | 31.1 | 30.5 | 30.4
| BF | 0.06 | 0.07 | 0.08 | 0.16 | 0.33 | 0.08 | 0.09 | 0.1 | 0.19 | 0.38 | 0.09 | 0.1 | 0.11 | 0.22 | 0.43
115 | TC | 275 | 257 | 231 | 221 | 213 | 277 | 259 | 234 | 224 | 218 | 279 | 261 | 235 | 227 | 223
| SHC | 20 | 59 | 129 | 189 | 213 | 23 | 67 | 142 | 201 | 218 | 28 | 75 | 156 | 212 | 223
| kW | 35.1 | 34.5 | 33.7 | 33.2 | 33 | 35.2 | 34.6 | 33.7 | 33.3 | 33.2 | 35.4 | 34.7 | 33.8 | 33.4 | 33.3
| BF | 0.06 | 0.08 | 0.08 | 0.17 | 0.34 | 0.08 | 0.09 | 0.1 | 0.21 | 0.4 | 0.09 | 0.1 | 0.12 | 0.24 | 0.44
LEGEND 48/50 VAV units only. BF — Bypass Factor kW — Compressor Motor Power Input Edb — Entering Dry Bulb SHC — Sensible Heat Cap. (1000 Btuh) Ewb — Entering Wet Bulb TC — Total Cap. (1000 Btuh) Gross NOTES: 1. The SHC is based on 80°F edb temperature of air entering evapo- rator coil. For edb temperatures other than 80°F, adjust SHC by multiplying the correction factor and the cfm and then adding or subtracting the value from the SHC.
73

## page 3
Performance data (cont)
Cooling Capacities (cont)
48/50 035 (35 TON) STANDARD CAPACITY COIL — SUBCOOL MODE
Temp (F) Air Entering Condenser (Edb) |  | Evaporator Air Quantity — Cfm
|  | 7000 |  |  |  |  | 8750 |  |  |  |  | 9625 |  |  |  |  | 10500
Evaporator Air — Ewb (F)
|  | 75 | 72 | 67 | 62 | 57 | 75 | 72 | 67 | 62 | 57 | 75 | 72 | 67 | 62 | 57 | 75 | 72 | 67 | 62 | 57
75 | TC | 388 | 364 | 328 | 297 | 270 | 410 | 385 | 346 | 313 | 290 | 413 | 393 | 354 | 319 | 297 | 419 | 401 | 360 | 325 | 304
| SHC | 112 | 134 | 172 | 211 | 249 | 123 | 149 | 194 | 241 | 281 | 124 | 157 | 206 | 255 | 294 | 127 | 165 | 217 | 270 | 304
| kW | 26.3 | 25.6 | 24.5 | 23.7 | 23 | 27 | 26.2 | 25.1 | 24.2 | 23.5 | 27.2 | 26.5 | 25.3 | 24.3 | 23.7 | 27.3 | 26.8 | 25.6 | 24.5 | 23.9
| BF | 0 | 0.01 | 0.04 | 0.04 | 0.05 | 0.01 | 0.04 | 0.05 | 0.06 | 0.12 | 0.02 | 0.05 | 0.06 | 0.07 | 0.15 | 0.03 | 0.06 | 0.07 | 0.08 | 0.19
85 | TC | 360 | 337 | 304 | 275 | 251 | 378 | 355 | 319 | 289 | 270 | 386 | 362 | 325 | 294 | 276 | 392 | 368 | 330 | 299 | 282
| SHC | 88 | 112 | 151 | 192 | 233 | 97 | 125 | 171 | 220 | 261 | 102 | 131 | 181 | 234 | 273 | 106 | 138 | 192 | 247 | 282
| kW | 28.4 | 27.7 | 26.7 | 25.9 | 25.3 | 29.1 | 28.3 | 27.2 | 26.3 | 25.7 | 29.4 | 28.6 | 27.4 | 26.5 | 25.9 | 29.6 | 28.8 | 27.6 | 26.6 | 26.1
| BF | 0 | 0.02 | 0.04 | 0.04 | 0.06 | 0.01 | 0.04 | 0.05 | 0.06 | 0.13 | 0.02 | 0.05 | 0.06 | 0.07 | 0.16 | 0.04 | 0.06 | 0.07 | 0.08 | 0.2
95 | TC | 331 | 311 | 280 | 253 | 235 | 346 | 324 | 292 | 265 | 250 | 352 | 330 | 297 | 269 | 255 | 357 | 335 | 302 | 273 | 259
| SHC | 65 | 89 | 130 | 173 | 218 | 71 | 99 | 148 | 199 | 242 | 74 | 105 | 157 | 212 | 253 | 78 | 111 | 167 | 224 | 259
| kW | 30.8 | 30.1 | 29.1 | 28.4 | 27.9 | 31.4 | 30.7 | 29.6 | 28.8 | 28.3 | 31.7 | 30.9 | 29.8 | 28.9 | 28.4 | 31.9 | 31.1 | 30 | 29.1 | 28.6
| BF | 0 | 0.02 | 0.04 | 0.04 | 0.08 | 0.02 | 0.04 | 0.05 | 0.06 | 0.14 | 0.02 | 0.05 | 0.06 | 0.07 | 0.17 | 0.04 | 0.06 | 0.07 | 0.08 | 0.22
105 | TC | 303 | 284 | 256 | 230 | 217 | 314 | 294 | 265 | 240 | 229 | 318 | 298 | 269 | 244 | 225 | 322 | 301 | 272 | 247 | 236
| SHC | 42 | 67 | 110 | 154 | 200 | 44 | 74 | 125 | 178 | 222 | 47 | 78 | 133 | 190 | 223 | 49 | 83 | 142 | 202 | 236
| kW | 33.5 | 32.8 | 32 | 31.3 | 30.9 | 34 | 33.3 | 32.3 | 31.6 | 31.2 | 34.2 | 33.5 | 32.5 | 31.7 | 31.2 | 34.4 | 33.7 | 32.6 | 31.8 | 31.5
| BF | 0 | 0.02 | 0.04 | 0.04 | 0.09 | 0.02 | 0.04 | 0.05 | 0.06 | 0.16 | 0.03 | 0.05 | 0.06 | 0.07 | 0.19 | 0.04 | 0.06 | 0.07 | 0.08 | 0.23
115 | TC | 274 | 256 | 230 | 207 | 188 | 281 | 263 | 237 | 216 | 198 | 284 | 266 | 239 | 207 | 199 | 287 | 269 | 237 | 210 | 200
| SHC | 18 | 45 | 90 | 135 | 172 | 18 | 49 | 103 | 153 | 192 | 19 | 52 | 110 | 160 | 199 | 20 | 56 | 112 | 169 | 200
| kW | 36.5 | 35.9 | 35.2 | 34.6 | 34 | 36.9 | 36.3 | 35.4 | 34.8 | 34.3 | 37.1 | 36.4 | 35.5 | 34.7 | 34.4 | 37.2 | 36.5 | 35.5 | 34.8 | 34.5
| BF | 0 | 0.02 | 0.04 | 0.04 | 0.11 | 0.02 | 0.04 | 0.05 | 0.06 | 0.17 | 0.03 | 0.05 | 0.06 | 0.08 | 0.2 | 0.04 | 0.06 | 0.07 | 0.09 | 0.25
48/50 035 (35 TON) STANDARD CAPACITY COIL — SUBCOOL MODE (cont)
Temp (F) Air Entering Condenser (Edb) |  | Evaporator Air Quantity — Cfm
|  | 12225 |  |  |  |  | 14000 |  |  |  |  | 15000
Evaporator Air — Ewb (F)
|  | 75 | 72 | 67 | 62 | 57 | 75 | 72 | 67 | 62 | 57 | 75 | 72 | 67 | 62 | 57
75 | TC | 435 | 407 | 372 | 335 | 320 | 451 | 413 | 377 | 343 | 334 | 441 | 427 | 381 | 349 | 342
| SHC | 142 | 175 | 239 | 297 | 320 | 159 | 186 | 258 | 322 | 334 | 150 | 204 | 269 | 331 | 342
| kW | 27.9 | 27 | 25.9 | 24.8 | 24.4 | 28.4 | 27.2 | 26.1 | 25.1 | 24.8 | 28 | 27.6 | 26.2 | 25.3 | 25.1
| BF | 0.06 | 0.07 | 0.08 | 0.1 | 0.28 | 0.08 | 0.09 | 0.1 | 0.13 | 0.35 | 0.09 | 0.1 | 0.1 | 0.16 | 0.38
85 | TC | 402 | 378 | 340 | 307 | 296 | 404 | 386 | 347 | 315 | 307 | 420 | 391 | 350 | 320 | 314
| SHC | 114 | 152 | 213 | 272 | 296 | 118 | 165 | 233 | 291 | 307 | 134 | 174 | 244 | 302 | 314
| kW | 30 | 29.2 | 27.9 | 26.9 | 26.5 | 30 | 29.5 | 28.2 | 27.2 | 26.9 | 30.6 | 29.7 | 28.3 | 27.3 | 27.1
| BF | 0.06 | 0.07 | 0.08 | 0.11 | 0.29 | 0.08 | 0.09 | 0.1 | 0.15 | 0.36 | 0.09 | 0.1 | 0.1 | 0.17 | 0.39
95 | TC | 366 | 343 | 308 | 277 | 271 | 373 | 349 | 313 | 288 | 281 | 376 | 353 | 316 | 292 | 287
| SHC | 85 | 122 | 186 | 247 | 271 | 93 | 135 | 205 | 265 | 281 | 97 | 142 | 216 | 275 | 287
| kW | 32.3 | 31.4 | 30.2 | 29.2 | 29 | 32.5 | 31.7 | 30.5 | 29.5 | 29.3 | 32.7 | 31.9 | 30.6 | 29.7 | 29.5
| BF | 0.06 | 0.08 | 0.08 | 0.11 | 0.3 | 0.08 | 0.09 | 0.1 | 0.16 | 0.37 | 0.09 | 0.1 | 0.11 | 0.18 | 0.4
105 | TC | 328 | 307 | 277 | 255 | 246 | 334 | 312 | 281 | 261 | 255 | 337 | 314 | 283 | 264 | 259
| SHC | 55 | 93 | 159 | 223 | 246 | 62 | 104 | 177 | 239 | 255 | 66 | 110 | 187 | 248 | 259
| kW | 34.7 | 33.9 | 32.8 | 32 | 31.8 | 35 | 34.2 | 33 | 32.3 | 32.1 | 35.1 | 34.3 | 33.1 | 32.4 | 32.2
| BF | 0.06 | 0.08 | 0.08 | 0.13 | 0.31 | 0.08 | 0.09 | 0.1 | 0.17 | 0.38 | 0.09 | 0.1 | 0.11 | 0.2 | 0.41
115 | TC | 291 | 272 | 240 | 219 | 208 | 295 | 275 | 243 | 223 | 215 | 296 | 276 | 245 | 224 | 219
| SHC | 24 | 64 | 128 | 187 | 208 | 29 | 74 | 145 | 202 | 215 | 33 | 78 | 155 | 209 | 219
| kW | 37.5 | 36.7 | 35.6 | 35 | 34.8 | 37.7 | 36.9 | 35.8 | 35.2 | 35.1 | 37.8 | 37 | 35.9 | 35.3 | 35.2
| BF | 0.06 | 0.08 | 0.08 | 0.15 | 0.33 | 0.08 | 0.09 | 0.1 | 0.19 | 0.39 | 0.09 | 0.1 | 0.11 | 0.21 | 0.42
LEGEND 48/50 VAV units only. BF — Bypass Factor kW — Compressor Motor Power Input Edb — Entering Dry Bulb SHC — Sensible Heat Cap. (1000 Btuh) Ewb — Entering Wet Bulb TC — Total Cap. (1000 Btuh) Gross NOTES: 1. The SHC is based on 80°F edb temperature of air entering evapo- rator coil. For edb temperatures other than 80°F, adjust SHC by multiplying the correction factor and the cfm and then adding or subtracting the value from the SHC.
76

## page 4
Performance data (cont)
Cooling Capacities (cont)
48/50 040 (40 TON) STANDARD CAPACITY COIL — SUBCOOL MODE
Temp (F) Air Entering Condenser (Edb) |  | Evaporator Air Quantity — Cfm
|  | 8000 |  |  |  |  | 10000 |  |  |  |  | 12000 |  |  |  |  | 14000
Evaporator Air — Ewb (F)
|  | 75 | 72 | 67 | 62 | 57 | 75 | 72 | 67 | 62 | 57 | 75 | 72 | 67 | 62 | 57 | 75 | 72 | 67 | 62 | 57
75 | TC | 453 | 431 | 395 | 358 | 329 | 479 | 450 | 418 | 379 | 340 | 498 | 473 | 433 | 393 | 363 | 513 | 486 | 455 | 406 | 377
| SHC | 162 | 177 | 207 | 247 | 288 | 175 | 185 | 233 | 275 | 313 | 178 | 201 | 252 | 300 | 342 | 183 | 212 | 281 | 326 | 362
| kW | 24.6 | 24.2 | 23.5 | 22.9 | 23.5 | 25.1 | 24.5 | 23.9 | 23.3 | 22.7 | 25.5 | 25 | 24.2 | 23.5 | 23.1 | 25.8 | 25.3 | 25.6 | 23.8 | 23.3
| BF | 0 | 0 | 0 | 0.12 | 0.3 | 0 | 0 | 0.14 | 0.37 | 0.34 | 0 | 0 | 0.14 | 0.36 | 0.37 | 0 | 0.18 | 0.43 | 0.36 | 0.42
85 | TC | 434 | 413 | 379 | 344 | 308 | 460 | 437 | 401 | 363 | 329 | 478 | 453 | 416 | 377 | 349 | 490 | 465 | 426 | 388 | 361
| SHC | 148 | 161 | 193 | 235 | 269 | 156 | 177 | 220 | 263 | 302 | 157 | 186 | 239 | 288 | 329 | 167 | 197 | 255 | 311 | 347
| kW | 27.1 | 26.7 | 26.1 | 25.5 | 25.1 | 27.6 | 27.1 | 26.5 | 25.8 | 25.4 | 28 | 27.5 | 26.7 | 26.1 | 25.6 | 28.2 | 27.7 | 26.9 | 26.3 | 25.8
| BF | 0 | 0 | 0.19 | 0.12 | 0.31 | 0 | 0 | 0.14 | 0.37 | 0.34 | 0 | 0.2 | 0.14 | 0.36 | 0.38 | 0 | 0.17 | 0.42 | 0.37 | 0.43
95 | TC | 416 | 396 | 362 | 325 | 294 | 439 | 418 | 384 | 357 | 316 | 456 | 445 | 397 | 373 | 332 | 467 | 459 | 406 | 360 | 345
| SHC | 134 | 146 | 180 | 220 | 257 | 141 | 163 | 206 | 261 | 290 | 142 | 177 | 224 | 289 | 312 | 151 | 197 | 241 | 287 | 330
| kW | 29.9 | 29.6 | 29 | 28.4 | 28.1 | 30.4 | 30 | 29.4 | 29.9 | 28.4 | 30.8 | 30.9 | 29.6 | 30 | 28.6 | 31 | 31.5 | 29.8 | 29 | 28.8
| BF | 0 | 0 | 0.16 | 0.12 | 0.31 | 0 | 0 | 0.13 | 0.36 | 0.34 | 0 | 0.18 | 0.14 | 0.35 | 0.4 | 0 | 0.17 | 0.42 | 0.37 | 0.44
105 | TC | 391 | 377 | 346 | 322 | 287 | 418 | 397 | 364 | 340 | 300 | 434 | 414 | 376 | 353 | 316 | 444 | 422 | 385 | 345 | 328
| SHC | 114 | 133 | 164 | 221 | 254 | 126 | 148 | 192 | 249 | 275 | 126 | 153 | 209 | 273 | 296 | 134 | 166 | 225 | 277 | 314
| kW | 33.3 | 32.9 | 32.4 | 33 | 32.7 | 33.7 | 33.3 | 32.7 | 33.6 | 31.8 | 34 | 33.6 | 33 | 34 | 32 | 34.3 | 33.8 | 33.1 | 33.1 | 32.2
| BF | 0 | 0 | 0.15 | 0.11 | 0.32 | 0 | 0 | 0.13 | 0.36 | 0.36 | 0 | 0.17 | 0.14 | 0.36 | 0.41 | 0 | 0.16 | 0.41 | 0.36 | 0.45
115 | TC | 374 | 360 | 325 | 305 | 261 | 395 | 374 | 342 | 309 | 283 | 409 | 389 | 354 | 320 | 299 | 418 | 398 | 362 | 329 | 309
| SHC | 103 | 123 | 154 | 209 | 226 | 108 | 132 | 176 | 222 | 259 | 110 | 136 | 194 | 245 | 280 | 117 | 149 | 209 | 266 | 296
| kW | 37 | 36.8 | 36.2 | 37 | 35.2 | 37.4 | 37 | 36.5 | 36 | 35.6 | 37.7 | 37.3 | 36.8 | 36.2 | 35.9 | 37.9 | 37.5 | 36.9 | 36.4 | 36.1
| BF | 0 | 0 | 0.13 | 0.11 | 0.37 | 0 | 0.18 | 0.12 | 0.35 | 0.37 | 0 | 0.16 | 0.13 | 0.35 | 0.42 | 0.2 | 0.15 | 0.41 | 0.37 | 0.46
48/50 040 (40 TON) STANDARD CAPACITY COIL — SUBCOOL MODE (cont)
Temp (F) Air Entering Condenser (Edb) |  | Evaporator Air Quantity — Cfm
|  | 16000 |  |  |  |  | 18000 |  |  |  |  | 20000
Evaporator Air — Ewb (F)
|  | 75 | 72 | 67 | 62 | 57 | 75 | 72 | 67 | 62 | 57 | 75 | 72 | 67 | 62 | 57
75 | TC | 523 | 496 | 452 | 414 | 393 | 532 | 504 | 460 | 420 | 405 | 540 | 511 | 466 | 427 | 404
| SHC | 192 | 225 | 285 | 346 | 380 | 196 | 236 | 301 | 364 | 405 | 199 | 246 | 316 | 376 | 385
| kW | 26 | 25.5 | 24.6 | 23.9 | 24.6 | 26.2 | 25.6 | 24.8 | 24 | 24.9 | 26.4 | 25.8 | 24.9 | 24.2 | 23.8
| BF | 0 | 0.18 | 0.42 | 0.38 | 0.45 | 0.23 | 0.18 | 0.42 | 0.41 | 0.49 | 0.21 | 0.5 | 0.42 | 0.44 | 0.57
85 | TC | 500 | 474 | 434 | 397 | 368 | 508 | 482 | 442 | 416 | 378 | 515 | 489 | 434 | 419 | 388
| SHC | 175 | 209 | 271 | 332 | 368 | 179 | 220 | 278 | 356 | 378 | 182 | 230 | 288 | 377 | 388
| kW | 28.4 | 27.9 | 27.1 | 26.4 | 25.9 | 28.6 | 28.1 | 27.3 | 27.8 | 26.1 | 28.8 | 28.2 | 27.2 | 27.4 | 26.3
| BF | 0.25 | 0.17 | 0.41 | 0.38 | 0.45 | 0.21 | 0.17 | 0.42 | 0.4 | 0.47 | 0.2 | 0.49 | 0.42 | 0.43 | 0.51
95 | TC | 476 | 453 | 414 | 377 | 351 | 484 | 476 | 421 | 381 | 363 | 491 | 466 | 441 | 390 | 373
| SHC | 158 | 193 | 256 | 316 | 351 | 161 | 219 | 271 | 333 | 363 | 165 | 214 | 300 | 348 | 373
| kW | 31.2 | 30.7 | 30 | 29.3 | 28.9 | 31.4 | 31.9 | 30.1 | 29.4 | 29.1 | 31.6 | 31 | 31.6 | 29.6 | 29.3
| BF | 0.22 | 0.17 | 0.41 | 0.39 | 0.46 | 0.2 | 0.17 | 0.41 | 0.41 | 0.5 | 0.19 | 0.48 | 0.42 | 0.44 | 0.54
105 | TC | 452 | 430 | 392 | 358 | 335 | 459 | 437 | 389 | 362 | 346 | 466 | 459 | 395 | 369 | 356
| SHC | 141 | 177 | 240 | 301 | 335 | 144 | 187 | 245 | 315 | 346 | 148 | 213 | 260 | 323 | 356
| kW | 34.5 | 34 | 33.3 | 32.7 | 32.3 | 34.6 | 34.1 | 33.2 | 32.8 | 32.5 | 34.8 | 35.3 | 33.4 | 32.9 | 32.7
| BF | 0.2 | 0.16 | 0.41 | 0.4 | 0.46 | 0.19 | 0.16 | 0.41 | 0.42 | 0.51 | 0.19 | 0.47 | 0.42 | 0.44 | 0.55
115 | TC | 427 | 405 | 369 | 335 | 316 | 450 | 411 | 375 | 344 | 327 | 441 | 416 | 380 | 351 | 336
| SHC | 119 | 159 | 224 | 284 | 316 | 143 | 169 | 239 | 298 | 327 | 132 | 178 | 252 | 310 | 336
| kW | 38.1 | 37.7 | 37.1 | 36.5 | 36.2 | 39.2 | 37.8 | 37.2 | 36.7 | 36.4 | 38.5 | 38 | 37.3 | 36.8 | 36.5
| BF | 0.18 | 0.16 | 0.41 | 0.41 | 0.48 | 0.18 | 0.16 | 0.41 | 0.44 | 0.52 | 0.18 | 0.47 | 0.42 | 0.46 | 0.56
LEGEND 48/50 VAV units only. BF — Bypass Factor kW — Compressor Motor Power Input Edb — Entering Dry Bulb SHC — Sensible Heat Cap. (1000 Btuh) Ewb — Entering Wet Bulb TC — Total Cap. (1000 Btuh) Gross NOTES: 1. The SHC is based on 80°F edb temperature of air entering evapo- rator coil. For edb temperatures other than 80°F, adjust SHC by multiplying the correction factor and the cfm and then adding or subtracting the value from the SHC.
79

## page 5
Performance data (cont)
Cooling Capacities (cont)
48/50 040 (40 TON) HIGH-CAPACITY COIL — SUBCOOL MODE
Temp (F) Air Entering Condenser (Edb) |  | Evaporator Air Quantity — Cfm
|  | 8000 |  |  |  |  | 10000 |  |  |  |  | 12000 |  |  |  |  | 14000
Evaporator Air — Ewb (F)
|  | 75 | 72 | 67 | 62 | 57 | 75 | 72 | 67 | 62 | 57 | 75 | 72 | 67 | 62 | 57 | 75 | 72 | 67 | 62 | 57
75 | TC | 445 | 418 | 373 | 335 | 300 | 479 | 451 | 403 | 363 | 337 | 495 | 467 | 424 | 385 | 358 | 518 | 486 | 440 | 401 | 382
| SHC | 133 | 154 | 191 | 234 | 273 | 148 | 174 | 224 | 275 | 322 | 152 | 190 | 252 | 314 | 352 | 170 | 211 | 279 | 348 | 381
| kW | 24.9 | 24.4 | 23.5 | 22.8 | 22.3 | 25.6 | 25 | 24 | 23.3 | 22.8 | 25.8 | 25.3 | 24.4 | 23.7 | 23.2 | 26.4 | 25.7 | 24.7 | 23.9 | 23.6
| BF | 0 | 0 | 0.06 | 0.13 | 0.12 | 0 | 0.08 | 0.17 | 0.13 | 0.17 | 0.12 | 0.08 | 0.16 | 0.14 | 0.24 | 0.1 | 0.22 | 0.17 | 0.16 | 0.3
85 | TC | 414 | 389 | 347 | 313 | 279 | 443 | 416 | 377 | 340 | 318 | 466 | 437 | 398 | 362 | 339 | 482 | 453 | 414 | 378 | 362
| SHC | 106 | 129 | 167 | 213 | 254 | 117 | 143 | 200 | 254 | 304 | 128 | 165 | 229 | 293 | 332 | 139 | 183 | 256 | 328 | 361
| kW | 27.2 | 26.6 | 25.8 | 25.2 | 24.7 | 27.7 | 27.2 | 26.4 | 25.7 | 25.2 | 28.2 | 27.6 | 26.7 | 26 | 25.6 | 28.5 | 27.9 | 27 | 26.3 | 26
| BF | 0 | 0.13 | 0.06 | 0.13 | 0.12 | 0 | 0.07 | 0.17 | 0.13 | 0.18 | 0.11 | 0.07 | 0.16 | 0.14 | 0.25 | 0.1 | 0.22 | 0.17 | 0.16 | 0.31
95 | TC | 384 | 361 | 322 | 290 | 261 | 412 | 387 | 351 | 317 | 299 | 433 | 407 | 372 | 338 | 318 | 449 | 424 | 388 | 354 | 339
| SHC | 80 | 104 | 144 | 193 | 236 | 90 | 118 | 177 | 234 | 285 | 99 | 138 | 206 | 273 | 311 | 111 | 158 | 234 | 307 | 339
| kW | 29.7 | 29.2 | 28.5 | 28 | 27.5 | 30.3 | 29.8 | 29.1 | 28.5 | 28.2 | 30.8 | 30.2 | 29.5 | 28.9 | 28.5 | 31.1 | 30.5 | 29.8 | 29.1 | 28.8
| BF | 0 | 0.1 | 0.05 | 0.13 | 0.14 | 0 | 0.07 | 0.17 | 0.13 | 0.19 | 0.1 | 0.07 | 0.16 | 0.14 | 0.26 | 0.09 | 0.22 | 0.17 | 0.17 | 0.3
105 | TC | 355 | 333 | 295 | 265 | 239 | 380 | 356 | 323 | 292 | 279 | 401 | 376 | 343 | 312 | 300 | 416 | 393 | 358 | 331 | 318
| SHC | 53 | 80 | 121 | 172 | 217 | 63 | 92 | 154 | 213 | 266 | 72 | 112 | 183 | 251 | 293 | 84 | 132 | 210 | 284 | 317
| kW | 32.7 | 32.3 | 31.7 | 31.3 | 31 | 33.3 | 32.8 | 32.3 | 31.8 | 31.6 | 33.8 | 33.3 | 32.7 | 32.2 | 31.9 | 34.1 | 33.6 | 33 | 32.4 | 32.2
| BF | 0 | 0.09 | 0.05 | 0.13 | 0.13 | 0.15 | 0.07 | 0.16 | 0.13 | 0.2 | 0.09 | 0.07 | 0.16 | 0.14 | 0.25 | 0.09 | 0.21 | 0.17 | 0.18 | 0.31
115 | TC | 324 | 303 | 266 | 239 | 220 | 346 | 323 | 294 | 264 | 259 | 365 | 343 | 313 | 284 | 276 | 381 | 358 | 329 | 300 | 295
| SHC | 27 | 56 | 99 | 151 | 199 | 35 | 65 | 131 | 192 | 248 | 44 | 85 | 159 | 229 | 269 | 56 | 105 | 187 | 255 | 295
| kW | 36.2 | 35.9 | 35.4 | 35.4 | 35.5 | 36.8 | 36.4 | 36 | 36 | 35.9 | 37.3 | 36.9 | 36.5 | 36.3 | 36.1 | 37.7 | 37.3 | 36.8 | 36.4 | 36.3
| BF | 0 | 0.08 | 0.05 | 0.12 | 0.15 | 0.11 | 0.06 | 0.16 | 0.13 | 0.21 | 0.09 | 0.07 | 0.16 | 0.15 | 0.27 | 0.08 | 0.21 | 0.17 | 0.18 | 0.34
48/50 040 (40 TON) HIGH-CAPACITY COIL — SUBCOOL MODE (cont)
Temp (F) Air Entering Condenser (Edb) |  | Evaporator Air Quantity — Cfm
|  | 16000 |  |  |  |  | 18000 |  |  |  |  | 20000
Evaporator Air — Ewb (F)
|  | 75 | 72 | 67 | 62 | 57 | 75 | 72 | 67 | 62 | 57 | 75 | 72 | 67 | 62 | 57
75 | TC | 523 | 498 | 452 | 414 | 399 | 540 | 508 | 462 | 426 | 413 | 549 | 516 | 471 | 428 | 419
| SHC | 176 | 227 | 304 | 377 | 399 | 194 | 243 | 327 | 394 | 413 | 205 | 257 | 350 | 406 | 419
| kW | 26.4 | 25.9 | 24.9 | 24.2 | 23.9 | 26.8 | 26.1 | 25.1 | 24.4 | 24.2 | 27 | 26.3 | 25.3 | 24.5 | 24.3
| BF | 0.1 | 0.21 | 0.18 | 0.19 | 0.36 | 0.28 | 0.22 | 0.19 | 0.23 | 0.4 | 0.26 | 0.22 | 0.2 | 0.26 | 0.46
85 | TC | 493 | 466 | 426 | 393 | 378 | 504 | 477 | 435 | 407 | 396 | 513 | 485 | 444 | 419 | 405
| SHC | 152 | 200 | 281 | 356 | 378 | 164 | 217 | 304 | 379 | 396 | 174 | 232 | 327 | 400 | 405
| kW | 28.7 | 28.1 | 27.3 | 26.6 | 26.3 | 29 | 28.3 | 27.5 | 26.8 | 26.6 | 29.1 | 28.5 | 27.6 | 27.1 | 26.8
| BF | 0.09 | 0.21 | 0.18 | 0.2 | 0.37 | 0.27 | 0.22 | 0.19 | 0.24 | 0.42 | 0.26 | 0.22 | 0.2 | 0.28 | 0.45
95 | TC | 462 | 439 | 400 | 370 | 357 | 473 | 449 | 409 | 384 | 370 | 480 | 454 | 417 | 398 | 382
| SHC | 125 | 177 | 259 | 333 | 357 | 138 | 192 | 282 | 357 | 370 | 146 | 205 | 305 | 380 | 382
| kW | 31.4 | 30.8 | 30 | 29.4 | 29.1 | 31.6 | 31 | 30.2 | 29.7 | 29.4 | 31.7 | 31.2 | 30.4 | 29.9 | 29.6
| BF | 0.09 | 0.21 | 0.18 | 0.21 | 0.38 | 0.27 | 0.22 | 0.19 | 0.25 | 0.43 | 0.26 | 0.22 | 0.2 | 0.28 | 0.46
105 | TC | 428 | 408 | 371 | 346 | 335 | 439 | 417 | 380 | 361 | 348 | 449 | 422 | 388 | 377 | 361
| SHC | 97 | 151 | 235 | 311 | 335 | 110 | 167 | 259 | 335 | 348 | 122 | 179 | 281 | 360 | 361
| kW | 34.4 | 34 | 33.3 | 32.7 | 32.5 | 34.7 | 34.2 | 33.5 | 33 | 32.8 | 34.9 | 34.3 | 33.6 | 33.4 | 33
| BF | 0.09 | 0.21 | 0.18 | 0.22 | 0.39 | 0.26 | 0.21 | 0.19 | 0.26 | 0.44 | 0.26 | 0.22 | 0.2 | 0.29 | 0.48
115 | TC | 393 | 374 | 338 | 322 | 310 | 403 | 385 | 347 | 335 | 324 | 412 | 390 | 354 | 347 | 334
| SHC | 70 | 126 | 210 | 288 | 310 | 82 | 142 | 233 | 310 | 324 | 93 | 155 | 255 | 327 | 334
| kW | 38.1 | 37.6 | 37 | 36.7 | 36.5 | 38.4 | 37.9 | 37.3 | 36.9 | 36.7 | 38.6 | 38.1 | 37.5 | 37.2 | 36.9
| BF | 0.08 | 0.21 | 0.18 | 0.23 | 0.4 | 0.27 | 0.21 | 0.19 | 0.27 | 0.45 | 0.25 | 0.22 | 0.2 | 0.29 | 0.49
LEGEND 48/50 VAV units only. BF — Bypass Factor kW — Compressor Motor Power Input Edb — Entering Dry Bulb SHC — Sensible Heat Cap. (1000 Btuh) Ewb — Entering Wet Bulb TC — Total Cap. (1000 Btuh) Gross NOTES: 1. The SHC is based on 80°F edb temperature of air entering evapo- rator coil. For edb temperatures other than 80°F, adjust SHC by multiplying the correction factor and the cfm and then adding or subtracting the value from the SHC.
82

## page 6
Performance data (cont)
Cooling Capacities (cont)
48/50 050 (50 TON) STANDARD CAPACITY COIL — SUBCOOL MODE
Temp (F) Air Entering Condenser (Edb) |  | Evaporator Air Quantity — Cfm
|  | 10000 |  |  |  |  | 12500 |  |  |  |  | 15000 |  |  |  |  | 17500
Evaporator Air — Ewb (F)
|  | 75 | 72 | 67 | 62 | 57 | 75 | 72 | 67 | 62 | 57 | 75 | 72 | 67 | 62 | 57 | 75 | 72 | 67 | 62 | 57
75 | TC | 590 | 563 | 519 | 472 | 450 | 625 | 598 | 549 | 502 | 465 | 652 | 619 | 571 | 524 | 491 | 671 | 638 | 588 | 551 | 513
| SHC | 206 | 233 | 275 | 329 | 413 | 219 | 248 | 308 | 370 | 450 | 228 | 256 | 336 | 406 | 480 | 235 | 281 | 362 | 473 | 513
| kW | 33.2 | 32.7 | 32.1 | 31.5 | 31.8 | 33.8 | 33.3 | 32.5 | 31.9 | 31.4 | 34.2 | 33.7 | 32.9 | 32.3 | 31.6 | 34.5 | 34 | 33.2 | 32.5 | 32
| BF | 0.02 | 0 | 0.13 | 0.08 | 0.13 | 0 | 0 | 0.11 | 0.28 | 0.18 | 0 | 0.16 | 0.35 | 0.28 | 0.25 | 0 | 0.14 | 0.33 | 0.2 | 0.32
85 | TC | 565 | 538 | 493 | 450 | 429 | 598 | 572 | 525 | 479 | 445 | 620 | 590 | 545 | 500 | 467 | 638 | 610 | 562 | 513 | 492
| SHC | 184 | 213 | 256 | 312 | 397 | 194 | 228 | 290 | 353 | 431 | 206 | 234 | 317 | 388 | 467 | 212 | 260 | 343 | 420 | 492
| kW | 36.7 | 36.2 | 35.6 | 35.2 | 35.5 | 37.3 | 36.8 | 36.1 | 35.6 | 35 | 37.7 | 37.2 | 36.5 | 35.9 | 35.4 | 38 | 37.5 | 36.8 | 36.2 | 35.8
| BF | 0 | 0 | 0.11 | 0.08 | 0.14 | 0 | 0 | 0.1 | 0.27 | 0.19 | 0 | 0.15 | 0.34 | 0.28 | 0.26 | 0 | 0.13 | 0.32 | 0.29 | 0.34
95 | TC | 538 | 513 | 466 | 424 | 407 | 568 | 544 | 498 | 451 | 436 | 593 | 563 | 517 | 473 | 444 | 607 | 581 | 533 | 487 | 467
| SHC | 163 | 195 | 236 | 293 | 380 | 172 | 208 | 270 | 332 | 424 | 177 | 215 | 296 | 369 | 444 | 189 | 238 | 322 | 402 | 467
| kW | 40.8 | 40.4 | 39.9 | 39.5 | 40.4 | 41.4 | 41 | 40.4 | 39.9 | 40.6 | 41.9 | 41.4 | 40.8 | 40.3 | 39.9 | 42.2 | 41.7 | 41.1 | 40.5 | 40.1
| BF | 0 | 0 | 0.1 | 0.28 | 0.14 | 0 | 0 | 0.1 | 0.26 | 0.21 | 0 | 0.13 | 0.33 | 0.27 | 0.27 | 0 | 0.13 | 0.32 | 0.29 | 0.35
105 | TC | 507 | 483 | 439 | 398 | 383 | 537 | 511 | 469 | 423 | 398 | 559 | 533 | 486 | 445 | 420 | 572 | 547 | 502 | 458 | 442
| SHC | 140 | 174 | 216 | 274 | 360 | 148 | 177 | 250 | 311 | 388 | 154 | 196 | 275 | 350 | 420 | 164 | 215 | 301 | 382 | 442
| kW | 45.6 | 45.3 | 44.9 | 45 | 46.4 | 46.2 | 45.9 | 45.4 | 45.3 | 45.3 | 46.7 | 46.3 | 45.8 | 45.5 | 45.5 | 46.9 | 46.6 | 46.1 | 45.8 | 45.6
| BF | 0 | 0 | 0.09 | 0.26 | 0.15 | 0 | 0.15 | 0.09 | 0.26 | 0.22 | 0 | 0.13 | 0.33 | 0.27 | 0.29 | 0.17 | 0.12 | 0.31 | 0.29 | 0.36
115 | TC | 474 | 454 | 429 | 399 | 343 | 501 | 477 | 454 | 408 | 375 | 521 | 497 | 470 | 424 | 394 | 534 | 510 | 483 | 434 | 415
| SHC | 116 | 145 | 224 | 294 | 321 | 124 | 155 | 253 | 320 | 366 | 129 | 173 | 280 | 357 | 394 | 138 | 191 | 305 | 388 | 415
| kW | 51.1 | 51 | 51.3 | 52.7 | 52.2 | 51.7 | 51.5 | 51.6 | 52.1 | 52.3 | 52.1 | 51.9 | 51.9 | 52.1 | 52.3 | 52.4 | 52.2 | 52 | 52.1 | 52.2
| BF | 0 | 0 | 0.15 | 0.13 | 0.18 | 0 | 0.13 | 0.17 | 0.16 | 0.24 | 0 | 0.12 | 0.19 | 0.18 | 0.31 | 0.15 | 0.12 | 0.21 | 0.21 | 0.38
48/50 050 (50 TON) STANDARD CAPACITY COIL — SUBCOOL MODE (cont)
Temp (F) Air Entering Condenser (Edb) |  | Evaporator Air Quantity — Cfm
20000
Evaporator Air — Ewb (F)
|  | 75 | 72 | 67 | 62 | 57
75 | TC | 684 | 650 | 599 | 562 | 531
| SHC | 241 | 296 | 383 | 503 | 531
| kW | 34.8 | 34.2 | 33.4 | 32.7 | 32.3
| BF | 0.22 | 0.14 | 0.33 | 0.22 | 0.37
85 | TC | 650 | 621 | 573 | 536 | 508
| SHC | 217 | 274 | 363 | 483 | 508
| kW | 38.3 | 37.7 | 36.9 | 36.3 | 36
| BF | 0.18 | 0.13 | 0.32 | 0.22 | 0.39
95 | TC | 618 | 591 | 543 | 497 | 484
| SHC | 194 | 251 | 342 | 427 | 484
| kW | 42.4 | 41.9 | 41.3 | 40.7 | 40.4
| BF | 0.17 | 0.13 | 0.32 | 0.3 | 0.4
105 | TC | 583 | 557 | 511 | 492 | 458
| SHC | 169 | 228 | 320 | 447 | 458
| kW | 47.2 | 46.8 | 46.2 | 46.2 | 45.6
| BF | 0.16 | 0.12 | 0.32 | 0.25 | 0.41
115 | TC | 544 | 519 | 492 | 448 | 430
| SHC | 142 | 203 | 326 | 406 | 430
| kW | 52.6 | 52.3 | 52.1 | 51.9 | 52.1
| BF | 0.14 | 0.12 | 0.22 | 0.26 | 0.43
LEGEND 48/50 VAV units only. BF — Bypass Factor kW — Compressor Motor Power Input Edb — Entering Dry Bulb SHC — Sensible Heat Cap. (1000 Btuh) Ewb — Entering Wet Bulb TC — Total Cap. (1000 Btuh) Gross NOTES: 1. The SHC is based on 80°F edb temperature of air entering evapo- rator coil. For edb temperatures other than 80°F, adjust SHC by multiplying the correction factor and the cfm and then adding or subtracting the value from the SHC.
85

## page 7
Performance data (cont)
Cooling Capacities (cont)
48/50 050 (50 TON) HIGH-CAPACITY COIL — SUBCOOL MODE
Temp (F) Air Entering Condenser (Edb) |  | Evaporator Air Quantity — Cfm
|  | 10000 |  |  |  |  | 12500 |  |  |  |  | 15000 |  |  |  |  | 17500
Evaporator Air — Ewb (F)
|  | 75 | 72 | 67 | 62 | 57 | 75 | 72 | 67 | 62 | 57 | 75 | 72 | 67 | 62 | 57 | 75 | 72 | 67 | 62 | 57
75 | TC | 589 | 555 | 500 | 454 | 407 | 633 | 597 | 538 | 489 | 452 | 673 | 619 | 563 | 515 | 482 | 697 | 653 | 583 | 534 | 509
| SHC | 191 | 216 | 261 | 316 | 365 | 209 | 238 | 301 | 366 | 427 | 241 | 260 | 335 | 411 | 468 | 251 | 297 | 367 | 452 | 509
| kW | 33.4 | 32.8 | 32 | 31.2 | 30.5 | 34.2 | 33.6 | 32.5 | 31.7 | 31.1 | 35.1 | 33.9 | 33 | 32.1 | 31.5 | 35.4 | 34.6 | 33.3 | 32.4 | 32
| BF | 0 | 0 | 0.07 | 0.16 | 0.13 | 0 | 0.11 | 0.24 | 0.16 | 0.18 | 0 | 0.1 | 0.21 | 0.18 | 0.24 | 0.14 | 0.3 | 0.21 | 0.19 | 0.28
85 | TC | 552 | 523 | 468 | 445 | 408 | 592 | 557 | 506 | 470 | 436 | 618 | 581 | 531 | 488 | 460 | 640 | 601 | 550 | 502 | 483
| SHC | 160 | 190 | 233 | 300 | 371 | 175 | 205 | 275 | 345 | 424 | 192 | 228 | 309 | 390 | 460 | 201 | 252 | 340 | 432 | 483
| kW | 36.7 | 36.1 | 35.2 | 34.7 | 34.3 | 37.4 | 36.8 | 35.8 | 35.1 | 34.6 | 37.9 | 37.2 | 36.3 | 35.5 | 35 | 38.3 | 37.6 | 36.6 | 35.8 | 35.4
| BF | 0 | 0 | 0.07 | 0.07 | 0.08 | 0 | 0.1 | 0.23 | 0.09 | 0.13 | 0 | 0.09 | 0.21 | 0.1 | 0.2 | 0.13 | 0.29 | 0.21 | 0.12 | 0.29
95 | TC | 514 | 485 | 436 | 418 | 382 | 551 | 510 | 475 | 441 | 417 | 575 | 543 | 499 | 457 | 435 | 597 | 564 | 518 | 470 | 453
| SHC | 128 | 159 | 206 | 279 | 350 | 142 | 162 | 249 | 323 | 406 | 158 | 198 | 282 | 365 | 435 | 166 | 221 | 314 | 405 | 453
| kW | 40.5 | 39.9 | 39.1 | 38.9 | 38.5 | 41.2 | 40.5 | 39.8 | 39.3 | 38.9 | 41.7 | 41.1 | 40.3 | 39.7 | 39.2 | 42.2 | 41.5 | 40.7 | 39.9 | 39.5
| BF | 0 | 0 | 0.07 | 0.07 | 0.08 | 0 | 0.09 | 0.22 | 0.08 | 0.14 | 0.15 | 0.09 | 0.2 | 0.1 | 0.22 | 0.12 | 0.28 | 0.21 | 0.13 | 0.3
105 | TC | 477 | 450 | 402 | 387 | 365 | 511 | 473 | 440 | 408 | 363 | 537 | 504 | 464 | 423 | 405 | 555 | 525 | 482 | 436 | 425
| SHC | 97 | 130 | 179 | 255 | 334 | 110 | 131 | 222 | 298 | 354 | 121 | 166 | 255 | 339 | 405 | 133 | 191 | 286 | 378 | 425
| kW | 44.9 | 44.5 | 43.9 | 43.9 | 43.6 | 45.7 | 45.1 | 44.6 | 44.3 | 43.8 | 46.3 | 45.7 | 45.1 | 44.7 | 44.2 | 46.7 | 46.2 | 45.5 | 44.8 | 44.5
| BF | 0 | 0 | 0.06 | 0.07 | 0.11 | 0 | 0.09 | 0.21 | 0.08 | 0.16 | 0.13 | 0.08 | 0.2 | 0.1 | 0.24 | 0.11 | 0.27 | 0.2 | 0.13 | 0.31
115 | TC | 438 | 412 | 365 | 353 | 340 | 469 | 430 | 402 | 372 | 333 | 493 | 461 | 424 | 387 | 381 | 511 | 482 | 441 | 400 | 398
| SHC | 64 | 100 | 151 | 230 | 314 | 77 | 99 | 194 | 271 | 326 | 87 | 134 | 226 | 312 | 381 | 99 | 159 | 256 | 345 | 398
| kW | 50.1 | 49.9 | 49.6 | 50.5 | 51.4 | 50.9 | 50.4 | 50.3 | 50.9 | 50.6 | 51.5 | 51.1 | 50.8 | 51 | 50.7 | 52 | 51.5 | 51.1 | 50.2 | 50.7
| BF | 0 | 0.1 | 0.06 | 0.07 | 0.11 | 0 | 0.08 | 0.21 | 0.08 | 0.18 | 0.11 | 0.08 | 0.2 | 0.11 | 0.26 | 0.1 | 0.26 | 0.2 | 0.15 | 0.33
48/50 050 (50 TON) HIGH- CAPACITY COIL — SUBCOOL MODE (cont)
Temp (F) Air Entering Condenser (Edb) |  | Evaporator Air Quantity — Cfm
20000
Evaporator Air — Ewb (F)
|  | 75 | 72 | 67 | 62 | 57
75 | TC | 707 | 650 | 597 | 548 | 527
| SHC | 262 | 298 | 395 | 487 | 527
| kW | 35.6 | 34.3 | 33.5 | 32.7 | 32.3
| BF | 0.12 | 0.26 | 0.22 | 0.22 | 0.35
85 | TC | 650 | 616 | 564 | 517 | 506
| SHC | 211 | 271 | 369 | 473 | 506
| kW | 38.5 | 37.9 | 36.9 | 36.1 | 35.8
| BF | 0.12 | 0.26 | 0.21 | 0.15 | 0.35
95 | TC | 611 | 579 | 532 | 500 | 471
| SHC | 181 | 242 | 342 | 458 | 471
| kW | 42.5 | 41.8 | 40.9 | 40.2 | 39.8
| BF | 0.11 | 0.25 | 0.21 | 0.16 | 0.36
105 | TC | 570 | 539 | 496 | 446 | 442
| SHC | 148 | 211 | 315 | 411 | 442
| kW | 47.1 | 46.5 | 45.8 | 44.9 | 44.8
| BF | 0.11 | 0.25 | 0.21 | 0.16 | 0.38
115 | TC | 524 | 495 | 454 | 411 | 403
| SHC | 115 | 178 | 285 | 378 | 403
| kW | 52.4 | 51.8 | 51.4 | 50.6 | 50.6
| BF | 0.1 | 0.25 | 0.21 | 0.18 | 0.39
LEGEND 48/50 VAV units only. BF — Bypass Factor kW — Compressor Motor Power Input Edb — Entering Dry Bulb SHC — Sensible Heat Cap. (1000 Btuh) Ewb — Entering Wet Bulb TC — Total Cap. (1000 Btuh) Gross NOTES: 1. The SHC is based on 80°F edb temperature of air entering evapo- rator coil. For edb temperatures other than 80°F, adjust SHC by multiplying the correction factor and the cfm and then adding or subtracting the value from the SHC.
88

## page 8
Performance data (cont)
Cooling Capacities (cont)
48/50 055 (55 TON) STANDARD CAPACITY COIL — SUBCOOL MODE
Temp (F) Air Entering Condenser (Edb) |  | Evaporator Air Quantity — Cfm
|  | 11000 |  |  |  |  | 13750 |  |  |  |  | 16500 |  |  |  |  | 19250
Evaporator Air — Ewb (F)
|  | 75 | 72 | 67 | 62 | 57 | 75 | 72 | 67 | 62 | 57 | 75 | 72 | 67 | 62 | 57 | 75 | 72 | 67 | 62 | 57
75 | TC | 648 | 613 | 562 | 501 | 464 | 681 | 647 | 598 | 541 | 494 | 704 | 668 | 615 | 561 | 523 | 719 | 684 | 630 | 578 | 549
| SHC | 206 | 244 | 311 | 364 | 434 | 221 | 269 | 354 | 424 | 487 | 236 | 290 | 383 | 471 | 523 | 248 | 310 | 415 | 515 | 549
| kW | 41.9 | 41.3 | 40.5 | 39.7 | 39.2 | 42.5 | 41.9 | 41.2 | 40.2 | 39.6 | 43 | 42.3 | 41.4 | 40.5 | 40 | 43.3 | 42.6 | 41.6 | 40.8 | 40.3
| BF | 0.03 | 0.08 | 0.08 | 0.07 | 0.08 | 0.12 | 0.1 | 0.09 | 0.09 | 0.14 | 0.14 | 0.12 | 0.12 | 0.11 | 0.23 | 0.16 | 0.15 | 0.14 | 0.14 | 0.31
85 | TC | 573 | 588 | 536 | 488 | 443 | 652 | 619 | 567 | 516 | 472 | 672 | 639 | 586 | 537 | 500 | 687 | 654 | 602 | 551 | 525
| SHC | 139 | 226 | 292 | 357 | 416 | 200 | 249 | 329 | 407 | 466 | 213 | 269 | 361 | 453 | 500 | 225 | 289 | 394 | 495 | 525
| kW | 44.8 | 45.1 | 44.3 | 43.7 | 43 | 46.2 | 45.6 | 44.8 | 44.1 | 43.4 | 46.6 | 46 | 45.1 | 44.3 | 43.8 | 46.9 | 46.3 | 45.3 | 44.5 | 44.2
| BF | 0.04 | 0.08 | 0.08 | 0.07 | 0.09 | 0.12 | 0.1 | 0.09 | 0.09 | 0.15 | 0.14 | 0.13 | 0.12 | 0.12 | 0.24 | 0.16 | 0.15 | 0.14 | 0.14 | 0.32
95 | TC | 591 | 560 | 510 | 463 | 422 | 621 | 515 | 538 | 490 | 455 | 640 | 533 | 558 | 509 | 476 | 652 | 623 | 572 | 522 | 500
| SHC | 165 | 206 | 273 | 338 | 403 | 178 | 154 | 309 | 388 | 455 | 191 | 172 | 342 | 433 | 476 | 200 | 267 | 373 | 473 | 500
| kW | 50 | 49.5 | 48.8 | 48.1 | 47.7 | 50.5 | 48.6 | 49.2 | 48.5 | 48.4 | 50.9 | 48.9 | 49.4 | 48.7 | 48.2 | 51.1 | 50.6 | 49.7 | 48.9 | 48.6
| BF | 0.05 | 0.08 | 0.08 | 0.07 | 0.1 | 0.12 | 0.1 | 0.09 | 0.09 | 0.16 | 0.14 | 0.13 | 0.12 | 0.12 | 0.26 | 0.16 | 0.15 | 0.14 | 0.14 | 0.33
105 | TC | 560 | 529 | 481 | 436 | 395 | 588 | 557 | 508 | 462 | 424 | 606 | 576 | 526 | 479 | 451 | 623 | 589 | 539 | 491 | 474
| SHC | 143 | 185 | 253 | 319 | 374 | 156 | 205 | 288 | 368 | 424 | 167 | 225 | 320 | 411 | 451 | 183 | 243 | 351 | 450 | 474
| kW | 55 | 54.5 | 53.8 | 53.6 | 53.3 | 55.5 | 54.9 | 54.1 | 53.6 | 53.3 | 55.8 | 55.2 | 54.4 | 53.7 | 53.5 | 56.2 | 55.5 | 54.6 | 53.8 | 53.6
| BF | 0.05 | 0.08 | 0.08 | 0.08 | 0.12 | 0.12 | 0.1 | 0.1 | 0.09 | 0.18 | 0.14 | 0.13 | 0.12 | 0.12 | 0.27 | 0.16 | 0.15 | 0.14 | 0.15 | 0.35
115 | TC | 526 | 497 | 451 | 408 | 371 | 552 | 523 | 476 | 432 | 398 | 569 | 540 | 493 | 448 | 424 | 584 | 552 | 505 | 460 | 457
| SHC | 121 | 163 | 232 | 299 | 352 | 132 | 183 | 266 | 347 | 398 | 143 | 201 | 298 | 389 | 424 | 157 | 219 | 328 | 422 | 457
| kW | 60.7 | 60.3 | 60 | 60.1 | 60 | 61 | 60.5 | 60 | 59.8 | 59.8 | 61.4 | 60.8 | 60.1 | 59.8 | 59.7 | 61.7 | 61 | 60.2 | 59.7 | 60.4
| BF | 0.05 | 0.08 | 0.08 | 0.08 | 0.14 | 0.12 | 0.1 | 0.1 | 0.1 | 0.2 | 0.14 | 0.13 | 0.12 | 0.12 | 0.29 | 0.16 | 0.15 | 0.14 | 0.17 | 0.37
48/50 055 (55 TON) STANDARD CAPACITY COIL — SUBCOOL MODE (cont)
Temp (F) Air Entering Condenser (Edb) |  | Evaporator Air Quantity — Cfm
|  | 22000 |  |  |  |  | 24750
Evaporator Air — Ewb (F)
|  | 75 | 72 | 67 | 62 | 57 | 75 | 72 | 67 | 62 | 57
75 | TC | 732 | 699 | 641 | 589 | 571 | 742 | 709 | 651 | 598 | 597
| SHC | 260 | 332 | 445 | 553 | 571 | 272 | 350 | 474 | 584 | 597
| kW | 43.5 | 43 | 41.9 | 41 | 40.7 | 43.8 | 43.2 | 42.1 | 41.1 | 41.3
| BF | 0.18 | 0.16 | 0.15 | 0.17 | 0.37 | 0.2 | 0.18 | 0.17 | 0.2 | 0.43
85 | TC | 698 | 666 | 554 | 561 | 555 | 707 | 677 | 621 | 571 | 564
| SHC | 237 | 307 | 366 | 531 | 555 | 248 | 327 | 453 | 560 | 564
| kW | 47.2 | 46.5 | 44.5 | 44.7 | 44.9 | 47.4 | 46.8 | 45.7 | 44.8 | 44.8
| BF | 0.18 | 0.17 | 0.15 | 0.17 | 0.39 | 0.2 | 0.18 | 0.17 | 0.21 | 0.44
95 | TC | 665 | 634 | 582 | 532 | 530 | 674 | 642 | 591 | 543 | 545
| SHC | 214 | 285 | 403 | 508 | 530 | 224 | 302 | 431 | 531 | 545
| kW | 51.4 | 50.8 | 49.8 | 49 | 49.4 | 51.6 | 51 | 50 | 49.2 | 49.5
| BF | 0.18 | 0.17 | 0.15 | 0.18 | 0.4 | 0.2 | 0.18 | 0.17 | 0.23 | 0.45
105 | TC | 633 | 599 | 549 | 503 | 502 | 638 | 607 | 557 | 514 | 518
| SHC | 193 | 261 | 380 | 476 | 502 | 200 | 278 | 408 | 504 | 518
| kW | 56.4 | 55.7 | 54.8 | 54 | 54.4 | 56.4 | 55.8 | 54.9 | 54.1 | 54.6
| BF | 0.18 | 0.17 | 0.16 | 0.2 | 0.41 | 0.2 | 0.18 | 0.17 | 0.24 | 0.46
115 | TC | 591 | 562 | 514 | 473 | 463 | 599 | 569 | 522 | 482 | 488
| SHC | 164 | 237 | 357 | 449 | 463 | 174 | 253 | 384 | 475 | 488
| kW | 61.8 | 61.2 | 60.3 | 59.7 | 59.7 | 62 | 61.3 | 60.4 | 59.8 | 60.3
| BF | 0.18 | 0.17 | 0.16 | 0.22 | 0.43 | 0.2 | 0.18 | 0.17 | 0.26 | 0.48
LEGEND 48/50 VAV units only. BF — Bypass Factor kW — Compressor Motor Power Input Edb — Entering Dry Bulb SHC — Sensible Heat Cap. (1000 Btuh) Ewb — Entering Wet Bulb TC — Total Cap. (1000 Btuh) Gross NOTES: 1. The SHC is based on 80°F edb temperature of air entering evapo- rator coil. For edb temperatures other than 80°F, adjust SHC by multiplying the correction factor and the cfm and then adding or subtracting the value from the SHC.
91

## page 9
Performance data (cont)
Cooling Capacities (cont)
48/50 055 (55 TON) HIGH-CAPACITY COIL — SUBCOOL MODE
Temp (F) Air Entering Condenser (Edb) |  | Evaporator Air Quantity — Cfm
|  | 11000 |  |  |  |  | 13750 |  |  |  |  | 16500 |  |  |  |  | 19250
Evaporator Air — Ewb (F)
|  | 75 | 72 | 67 | 62 | 57 | 75 | 72 | 67 | 62 | 57 | 75 | 72 | 67 | 62 | 57 | 75 | 72 | 67 | 62 | 57
75 | TC | 639 | 598 | 533 | 481 | 441 | 678 | 632 | 569 | 510 | 476 | 704 | 658 | 588 | 535 | 500 | 721 | 671 | 618 | 550 | 524
| SHC | 174 | 211 | 270 | 338 | 411 | 194 | 237 | 316 | 392 | 467 | 213 | 263 | 350 | 448 | 500 | 227 | 282 | 403 | 496 | 524
| kW | 42 | 41.3 | 40.2 | 39.3 | 38.7 | 42.8 | 42 | 40.9 | 39.9 | 39.2 | 43.3 | 42.5 | 41.2 | 40.3 | 39.7 | 43.6 | 42.7 | 41.7 | 40.6 | 40.2
| BF | 0.03 | 0.02 | 0.02 | 0.02 | 0.03 | 0.05 | 0.03 | 0.02 | 0.03 | 0.09 | 0.06 | 0.04 | 0.04 | 0.04 | 0.17 | 0.08 | 0.06 | 0.05 | 0.06 | 0.26
85 | TC | 591 | 553 | 497 | 449 | 415 | 618 | 577 | 534 | 473 | 446 | 663 | 616 | 552 | 491 | 467 | 676 | 629 | 566 | 502 | 490
| SHC | 133 | 172 | 241 | 311 | 387 | 143 | 189 | 286 | 360 | 438 | 182 | 231 | 322 | 410 | 467 | 192 | 251 | 358 | 453 | 490
| kW | 45.4 | 44.7 | 43.7 | 43 | 42.5 | 46 | 45.2 | 44.3 | 43.3 | 42.8 | 46.7 | 45.9 | 44.7 | 43.7 | 43.2 | 47 | 46.2 | 45 | 43.9 | 43.6
| BF | 0.02 | 0.02 | 0.02 | 0.02 | 0.03 | 0.05 | 0.03 | 0.02 | 0.03 | 0.1 | 0.06 | 0.04 | 0.04 | 0.04 | 0.18 | 0.07 | 0.06 | 0.05 | 0.06 | 0.27
95 | TC | 563 | 525 | 469 | 415 | 395 | 595 | 552 | 493 | 436 | 416 | 618 | 573 | 510 | 452 | 433 | 621 | 568 | 523 | 467 | 455
| SHC | 113 | 151 | 219 | 283 | 371 | 128 | 172 | 253 | 330 | 410 | 144 | 195 | 288 | 378 | 433 | 144 | 197 | 323 | 424 | 455
| kW | 49.6 | 48.9 | 47.9 | 47.3 | 46.9 | 50.2 | 49.4 | 48.3 | 47.5 | 47.2 | 50.7 | 49.8 | 48.6 | 47.7 | 47.4 | 50.9 | 49.9 | 48.9 | 47.9 | 47.7
| BF | 0.02 | 0.02 | 0.02 | 0.02 | 0.06 | 0.05 | 0.03 | 0.02 | 0.03 | 0.11 | 0.06 | 0.04 | 0.04 | 0.04 | 0.2 | 0.07 | 0.05 | 0.05 | 0.06 | 0.28
105 | TC | 511 | 476 | 423 | 380 | 364 | 554 | 512 | 454 | 407 | 389 | 577 | 514 | 457 | 413 | 399 | 572 | 529 | 468 | 433 | 417
| SHC | 70 | 111 | 181 | 256 | 339 | 97 | 141 | 222 | 310 | 384 | 114 | 145 | 243 | 346 | 399 | 106 | 167 | 276 | 388 | 417
| kW | 54.3 | 53.6 | 52.7 | 52.5 | 52.6 | 55 | 54.1 | 53.1 | 52.4 | 52.3 | 55.5 | 54.3 | 53.2 | 52.5 | 52.3 | 55.6 | 54.6 | 53.4 | 52.7 | 52.5
| BF | 0.02 | 0.02 | 0.02 | 0.02 | 0.06 | 0.05 | 0.03 | 0.03 | 0.03 | 0.12 | 0.06 | 0.04 | 0.04 | 0.04 | 0.21 | 0.07 | 0.05 | 0.05 | 0.09 | 0.29
115 | TC | 469 | 434 | 383 | 343 | 334 | 490 | 453 | 399 | 358 | 350 | 507 | 467 | 411 | 374 | 363 | 520 | 477 | 420 | 393 | 378
| SHC | 39 | 80 | 151 | 228 | 311 | 44 | 93 | 178 | 270 | 347 | 56 | 110 | 208 | 316 | 363 | 68 | 128 | 240 | 351 | 378
| kW | 60 | 59.3 | 58.9 | 59.4 | 59.9 | 60.4 | 59.5 | 58.7 | 58.7 | 59 | 60.8 | 59.7 | 58.7 | 58.4 | 58.5 | 61.2 | 59.9 | 58.7 | 58.3 | 58.3
| BF | 0.02 | 0.02 | 0.02 | 0.02 | 0.08 | 0.05 | 0.03 | 0.03 | 0.03 | 0.14 | 0.06 | 0.04 | 0.04 | 0.05 | 0.23 | 0.07 | 0.05 | 0.05 | 0.11 | 0.31
48/50 055 (55 TON) HIGH-CAPACITY COIL — SUBCOOL MODE (cont)
Temp (F) Air Entering Condenser (Edb) |  | Evaporator Air Quantity — Cfm
|  | 22000 |  |  |  |  | 24750
Evaporator Air — Ewb (F)
|  | 75 | 72 | 67 | 62 | 57 | 75 | 72 | 67 | 62 | 57
75 | TC | 739 | 686 | 746 | 568 | 555 | 752 | 697 | 750 | 582 | 576
| SHC | 246 | 307 | 653 | 537 | 555 | 263 | 329 | 668 | 569 | 576
| kW | 43.9 | 43 | 44.1 | 40.9 | 40.7 | 44.1 | 43.2 | 44.2 | 41.2 | 41.1
| BF | 0.09 | 0.07 | 0.36 | 0.1 | 0.33 | 0.1 | 0.08 | 0.37 | 0.14 | 0.39
85 | TC | 692 | 643 | 573 | 521 | 518 | 704 | 653 | 584 | 531 | 537
| SHC | 210 | 274 | 389 | 491 | 518 | 226 | 297 | 426 | 520 | 537
| kW | 47.3 | 46.5 | 45.2 | 44.2 | 44.1 | 47.6 | 46.7 | 45.4 | 44.5 | 44.5
| BF | 0.09 | 0.07 | 0.06 | 0.11 | 0.34 | 0.1 | 0.08 | 0.07 | 0.15 | 0.4
95 | TC | 636 | 579 | 535 | 484 | 473 | 666 | 612 | 543 | 495 | 489
| SHC | 161 | 218 | 359 | 456 | 473 | 197 | 264 | 393 | 486 | 489
| kW | 51.3 | 50.1 | 49.1 | 48.2 | 48.1 | 51.7 | 50.6 | 49.3 | 48.4 | 48.4
| BF | 0.08 | 0.07 | 0.06 | 0.12 | 0.35 | 0.1 | 0.08 | 0.07 | 0.16 | 0.4
105 | TC | 586 | 539 | 475 | 445 | 434 | 593 | 545 | 484 | 454 | 448
| SHC | 122 | 188 | 308 | 419 | 434 | 134 | 207 | 343 | 446 | 448
| kW | 56 | 54.8 | 53.5 | 52.9 | 52.8 | 56.2 | 55 | 53.7 | 53.1 | 53
| BF | 0.09 | 0.07 | 0.06 | 0.13 | 0.36 | 0.1 | 0.08 | 0.07 | 0.17 | 0.42
115 | TC | 532 | 486 | 427 | 404 | 393 | 543 | 494 | 434 | 410 | 405
| SHC | 82 | 148 | 272 | 380 | 393 | 98 | 169 | 304 | 405 | 405
| kW | 61.6 | 60.1 | 58.8 | 58.4 | 58.3 | 62 | 60.3 | 58.9 | 58.4 | 58.4
| BF | 0.09 | 0.07 | 0.06 | 0.15 | 0.38 | 0.1 | 0.08 | 0.08 | 0.19 | 0.43
LEGEND 48/50 VAV units only. BF — Bypass Factor kW — Compressor Motor Power Input Edb — Entering Dry Bulb SHC — Sensible Heat Cap. (1000 Btuh) Ewb — Entering Wet Bulb TC — Total Cap. (1000 Btuh) Gross NOTES: 1. The SHC is based on 80°F edb temperature of air entering evapo- rator coil. For edb temperatures other than 80°F, adjust SHC by multiplying the correction factor and the cfm and then adding or subtracting the value from the SHC.
94

## page 10
Performance data (cont)
Cooling Capacities (cont)
48/50 060 (60 TON) STANDARD CAPACITY COIL — SUBCOOL MODE
Temp (F) Air Entering Condenser (Edb) |  | Evaporator Air Quantity — Cfm
|  | 12000 |  |  |  |  | 15000 |  |  |  |  | 18000 |  |  |  |  | 21000
Evaporator Air — Ewb (F)
|  | 75 | 72 | 67 | 62 | 57 | 75 | 72 | 67 | 62 | 57 | 75 | 72 | 67 | 62 | 57 | 75 | 72 | 67 | 62 | 57
75 | TC | 711 | 674 | 615 | 560 | 508 | 754 | 710 | 650 | 600 | 539 | 771 | 734 | 674 | 626 | 570 | 789 | 758 | 692 | 634 | 599
| SHC | 224 | 268 | 339 | 408 | 473 | 247 | 293 | 379 | 469 | 530 | 255 | 315 | 415 | 522 | 570 | 269 | 344 | 450 | 559 | 599
| kW | 48.5 | 47.7 | 46.6 | 45.7 | 44.8 | 49.5 | 48.5 | 47.2 | 46.5 | 45.2 | 49.9 | 49 | 47.7 | 47.1 | 45.8 | 50.3 | 49.7 | 48.1 | 47 | 46.3
| BF | 0.02 | 0.08 | 0.08 | 0.08 | 0.09 | 0.13 | 0.11 | 0.1 | 0.1 | 0.14 | 0.15 | 0.13 | 0.13 | 0.12 | 0.23 | 0.17 | 0.16 | 0.15 | 0.15 | 0.31
85 | TC | 681 | 646 | 589 | 536 | 482 | 723 | 688 | 622 | 567 | 518 | 746 | 702 | 645 | 589 | 546 | 755 | 717 | 661 | 605 | 586
| SHC | 202 | 246 | 318 | 389 | 446 | 226 | 279 | 357 | 442 | 508 | 239 | 292 | 393 | 492 | 546 | 244 | 311 | 427 | 537 | 586
| kW | 52.8 | 52 | 51 | 50 | 49.2 | 53.8 | 53.1 | 51.6 | 50.6 | 49.6 | 54.3 | 53.2 | 52 | 51 | 50.2 | 54.4 | 53.5 | 52.4 | 51.3 | 51.6
| BF | 0.04 | 0.08 | 0.08 | 0.08 | 0.08 | 0.13 | 0.11 | 0.1 | 0.1 | 0.16 | 0.15 | 0.13 | 0.13 | 0.12 | 0.24 | 0.17 | 0.16 | 0.15 | 0.15 | 0.32
95 | TC | 649 | 615 | 561 | 510 | 462 | 681 | 647 | 592 | 539 | 494 | 703 | 668 | 613 | 560 | 521 | 727 | 684 | 629 | 575 | 548
| SHC | 179 | 224 | 298 | 370 | 435 | 193 | 247 | 335 | 422 | 485 | 206 | 268 | 370 | 470 | 521 | 227 | 288 | 404 | 513 | 548
| kW | 57.7 | 57 | 55.9 | 55.2 | 54.8 | 58.4 | 57.6 | 56.5 | 55.5 | 54.8 | 58.9 | 58.1 | 56.9 | 55.9 | 55.2 | 59.6 | 58.4 | 57.3 | 56.2 | 55.7
| BF | 0.05 | 0.08 | 0.08 | 0.08 | 0.1 | 0.13 | 0.11 | 0.1 | 0.1 | 0.17 | 0.15 | 0.14 | 0.13 | 0.13 | 0.25 | 0.17 | 0.16 | 0.15 | 0.15 | 0.33
105 | TC | 614 | 582 | 531 | 482 | 433 | 644 | 611 | 559 | 509 | 468 | 664 | 631 | 579 | 528 | 495 | 679 | 646 | 593 | 542 | 519
| SHC | 155 | 201 | 276 | 349 | 408 | 168 | 222 | 312 | 400 | 461 | 180 | 243 | 346 | 447 | 495 | 192 | 262 | 379 | 489 | 519
| kW | 63.3 | 62.6 | 61.8 | 61.4 | 61.3 | 63.9 | 63.2 | 62.1 | 61.5 | 61 | 64.4 | 63.6 | 62.5 | 61.7 | 61.3 | 64.7 | 64 | 62.8 | 61.8 | 61.5
| BF | 0.05 | 0.08 | 0.08 | 0.08 | 0.09 | 0.13 | 0.11 | 0.1 | 0.1 | 0.18 | 0.15 | 0.14 | 0.13 | 0.13 | 0.27 | 0.17 | 0.16 | 0.15 | 0.16 | 0.34
115 | TC | 577 | 547 | 498 | 451 | 408 | 604 | 573 | 524 | 477 | 439 | 631 | 592 | 542 | 494 | 465 | 644 | 605 | 555 | 506 | 489
| SHC | 130 | 177 | 253 | 327 | 381 | 142 | 197 | 288 | 376 | 433 | 162 | 216 | 321 | 422 | 465 | 173 | 235 | 353 | 462 | 489
| kW | 69.8 | 69.3 | 68.8 | 68.7 | 69 | 70.2 | 69.6 | 68.9 | 68.6 | 68.2 | 71 | 69.9 | 69 | 68.5 | 68.4 | 71.2 | 70.1 | 69.2 | 68.5 | 68.4
| BF | 0.05 | 0.08 | 0.08 | 0.08 | 0.12 | 0.13 | 0.11 | 0.1 | 0.1 | 0.2 | 0.15 | 0.14 | 0.13 | 0.13 | 0.29 | 0.17 | 0.16 | 0.15 | 0.16 | 0.36
48/50 060 (60 TON) STANDARD CAPACITY COIL — SUBCOOL MODE (cont)
Temp (F) Air Entering Condenser (Edb) |  | Evaporator Air Quantity — Cfm
|  | 24000 |  |  |  |  | 27000
Evaporator Air — Ewb (F)
|  | 75 | 72 | 67 | 62 | 57 | 75 | 72 | 67 | 62 | 57
75 | TC | 793 | 765 | 795 | 775 | 771 | 804 | 774 | 715 | 780 | 778
| SHC | 276 | 357 | 681 | 740 | 771 | 288 | 375 | 514 | 758 | 778
| kW | 50.4 | 49.8 | 50.9 | 50.6 | 50.6 | 50.6 | 50 | 48.7 | 50.7 | 50.7
| BF | 0.2 | 0.18 | 0.39 | 0.48 | 0.63 | 0.22 | 0.2 | 0.18 | 0.49 | 0.65
85 | TC | 776 | 732 | 674 | 617 | 597 | 767 | 742 | 694 | 637 | 617
| SHC | 264 | 333 | 459 | 577 | 597 | 262 | 352 | 495 | 624 | 617
| kW | 55.1 | 53.9 | 52.6 | 51.5 | 51.1 | 54.7 | 54.2 | 53.3 | 52.3 | 51.5
| BF | 0.19 | 0.18 | 0.16 | 0.18 | 0.38 | 0.22 | 0.19 | 0.18 | 0.21 | 0.43
95 | TC | 730 | 696 | 640 | 586 | 582 | 754 | 704 | 658 | 596 | 601
| SHC | 230 | 307 | 436 | 551 | 582 | 262 | 326 | 475 | 578 | 601
| kW | 59.5 | 58.7 | 57.5 | 56.4 | 57 | 61.1 | 58.8 | 58.1 | 56.6 | 57.3
| BF | 0.19 | 0.18 | 0.17 | 0.18 | 0.39 | 0.22 | 0.2 | 0.18 | 0.23 | 0.45
105 | TC | 698 | 657 | 604 | 553 | 540 | 699 | 666 | 621 | 577 | 570
| SHC | 212 | 281 | 410 | 518 | 540 | 214 | 299 | 449 | 562 | 570
| kW | 65.4 | 64.2 | 63 | 61.9 | 61.7 | 65.2 | 64.4 | 63.6 | 63 | 62.9
| BF | 0.19 | 0.18 | 0.17 | 0.2 | 0.41 | 0.21 | 0.19 | 0.18 | 0.24 | 0.46
115 | TC | 654 | 615 | 574 | 519 | 522 | 654 | 623 | 573 | 530 | 524
| SHC | 184 | 254 | 394 | 487 | 522 | 186 | 271 | 414 | 516 | 524
| kW | 71.5 | 70.3 | 69.7 | 68.5 | 69.5 | 71.3 | 70.5 | 69.4 | 68.6 | 68.6
| BF | 0.19 | 0.18 | 0.17 | 0.22 | 0.42 | 0.21 | 0.2 | 0.18 | 0.26 | 0.47
LEGEND 48/50 VAV units only. BF — Bypass Factor kW — Compressor Motor Power Input Edb — Entering Dry Bulb SHC — Sensible Heat Cap. (1000 Btuh) Ewb — Entering Wet Bulb TC — Total Cap. (1000 Btuh) Gross NOTES: 1. The SHC is based on 80°F edb temperature of air entering evapo- rator coil. For edb temperatures other than 80°F, adjust SHC by multiplying the correction factor and the cfm and then adding or subtracting the value from the SHC.
97

## page 11
Performance data (cont)
Cooling Capacities (cont)
48/50 060 (60 TON) HIGH-CAPACITY COIL — SUBCOOL MODE
Temp (F) Air Entering Condenser (Edb) |  | Evaporator Air Quantity — Cfm
|  | 12000 |  |  |  |  | 15000 |  |  |  |  | 18000 |  |  |  |  | 21000
Evaporator Air — Ewb (F)
|  | 75 | 72 | 67 | 62 | 57 | 75 | 72 | 67 | 62 | 57 | 75 | 72 | 67 | 62 | 57 | 75 | 72 | 67 | 62 | 57
75 | TC | 703 | 654 | 591 | 539 | 494 | 787 | 718 | 647 | 570 | 533 | 812 | 750 | 672 | 588 | 558 | 829 | 752 | 683 | 620 | 588
| SHC | 188 | 224 | 299 | 378 | 457 | 254 | 280 | 364 | 435 | 520 | 270 | 312 | 406 | 486 | 558 | 285 | 318 | 439 | 554 | 588
| kW | 48.9 | 47.7 | 46.4 | 45.3 | 44.4 | 50.2 | 48.9 | 47.3 | 45.9 | 45.1 | 50.8 | 49.8 | 48 | 46.4 | 45.7 | 51.3 | 49.9 | 48.5 | 47 | 46.4
| BF | 0 | 0.02 | 0.02 | 0.02 | 0.03 | 0.05 | 0.04 | 0.03 | 0.03 | 0.08 | 0.07 | 0.05 | 0.04 | 0.04 | 0.16 | 0.09 | 0.06 | 0.05 | 0.06 | 0.25
85 | TC | 661 | 621 | 559 | 506 | 462 | 691 | 658 | 592 | 534 | 504 | 739 | 692 | 606 | 555 | 526 | 759 | 710 | 639 | 568 | 553
| SHC | 152 | 198 | 273 | 351 | 424 | 163 | 226 | 314 | 405 | 492 | 203 | 261 | 346 | 458 | 526 | 221 | 286 | 402 | 507 | 553
| kW | 52.7 | 51.8 | 50.5 | 49.5 | 48.7 | 53.5 | 52.7 | 51.2 | 50 | 49.3 | 54.4 | 53.4 | 51.6 | 50.4 | 49.8 | 54.9 | 53.8 | 52.2 | 50.8 | 50.4
| BF | 0.03 | 0.02 | 0.02 | 0.02 | 0.03 | 0.06 | 0.03 | 0.03 | 0.03 | 0.09 | 0.07 | 0.05 | 0.04 | 0.04 | 0.17 | 0.08 | 0.06 | 0.05 | 0.06 | 0.26
95 | TC | 621 | 581 | 522 | 472 | 443 | 672 | 611 | 548 | 497 | 473 | 670 | 625 | 583 | 516 | 492 | 689 | 668 | 581 | 546 | 516
| SHC | 120 | 165 | 242 | 323 | 413 | 154 | 187 | 278 | 375 | 462 | 142 | 203 | 331 | 426 | 492 | 159 | 254 | 352 | 490 | 516
| kW | 57.4 | 56.5 | 55.3 | 54.4 | 54.1 | 58.4 | 57.2 | 55.8 | 54.8 | 54.2 | 58.7 | 57.6 | 56.4 | 55.2 | 54.7 | 59.2 | 58.4 | 56.6 | 55.6 | 55.1
| BF | 0.02 | 0.02 | 0.02 | 0.02 | 0.05 | 0.05 | 0.03 | 0.03 | 0.03 | 0.11 | 0.07 | 0.05 | 0.04 | 0.04 | 0.19 | 0.08 | 0.06 | 0.05 | 0.07 | 0.27
105 | TC | 576 | 538 | 483 | 436 | 410 | 628 | 564 | 505 | 458 | 441 | 625 | 586 | 521 | 474 | 457 | 644 | 597 | 534 | 493 | 478
| SHC | 87 | 132 | 212 | 294 | 378 | 122 | 151 | 244 | 344 | 432 | 110 | 174 | 280 | 393 | 457 | 127 | 193 | 315 | 440 | 478
| kW | 62.9 | 62 | 61 | 60.8 | 61 | 64 | 62.6 | 61.2 | 60.6 | 60.4 | 64.2 | 63.1 | 61.6 | 60.6 | 60.5 | 64.7 | 63.4 | 61.8 | 60.9 | 60.6
| BF | 0.02 | 0.02 | 0.02 | 0.02 | 0.05 | 0.05 | 0.03 | 0.03 | 0.03 | 0.12 | 0.07 | 0.05 | 0.04 | 0.05 | 0.2 | 0.08 | 0.06 | 0.05 | 0.09 | 0.28
115 | TC | 529 | 493 | 440 | 396 | 379 | 553 | 514 | 459 | 415 | 400 | 573 | 530 | 473 | 432 | 420 | 587 | 544 | 482 | 451 | 438
| SHC | 52 | 99 | 180 | 265 | 349 | 60 | 113 | 210 | 312 | 387 | 74 | 133 | 243 | 361 | 420 | 86 | 155 | 276 | 400 | 438
| kW | 69.6 | 68.7 | 68.2 | 68.7 | 69 | 70.1 | 69 | 68 | 68 | 68.4 | 70.7 | 69.3 | 68 | 67.7 | 67.8 | 71.2 | 69.6 | 68.1 | 67.5 | 67.6
| BF | 0.02 | 0.02 | 0.02 | 0.02 | 0.07 | 0.05 | 0.03 | 0.03 | 0.03 | 0.13 | 0.07 | 0.05 | 0.04 | 0.05 | 0.22 | 0.08 | 0.06 | 0.05 | 0.11 | 0.3
48/50 060 (60 TON) HIGH-CAPACITY COIL — SUBCOOL MODE (cont)
Temp (F) Air Entering Condenser (Edb) |  | Evaporator Air Quantity — Cfm
|  | 24000 |  |  |  |  | 27000
Evaporator Air — Ewb (F)
|  | 75 | 72 | 67 | 62 | 57 | 75 | 72 | 67 | 62 | 57
75 | TC | 847 | 805 | 691 | 637 | 607 | 859 | 791 | 720 | 662 | 654
| SHC | 301 | 384 | 471 | 599 | 607 | 321 | 379 | 526 | 638 | 654
| kW | 51.7 | 50.8 | 48.6 | 47.4 | 46.9 | 52.1 | 50.7 | 49.1 | 47.8 | 47.6
| BF | 0.1 | 0.08 | 0.07 | 0.1 | 0.32 | 0.11 | 0.09 | 0.08 | 0.14 | 0.38
85 | TC | 776 | 725 | 651 | 591 | 574 | 795 | 737 | 662 | 601 | 599
| SHC | 239 | 312 | 440 | 552 | 574 | 261 | 337 | 478 | 584 | 599
| kW | 55.3 | 54.2 | 52.5 | 51.2 | 50.9 | 55.9 | 54.5 | 52.8 | 51.5 | 51.5
| BF | 0.1 | 0.08 | 0.07 | 0.11 | 0.33 | 0.11 | 0.09 | 0.08 | 0.15 | 0.39
95 | TC | 701 | 683 | 609 | 550 | 535 | 747 | 694 | 619 | 561 | 554
| SHC | 173 | 279 | 407 | 513 | 535 | 225 | 304 | 443 | 546 | 554
| kW | 59.6 | 58.8 | 57.1 | 55.8 | 55.5 | 60.3 | 59.1 | 57.3 | 56.1 | 56
| BF | 0.09 | 0.08 | 0.07 | 0.12 | 0.34 | 0.11 | 0.09 | 0.08 | 0.16 | 0.4
105 | TC | 656 | 610 | 544 | 509 | 495 | 667 | 618 | 550 | 519 | 512
| SHC | 141 | 218 | 351 | 474 | 495 | 156 | 238 | 385 | 505 | 512
| kW | 65.1 | 63.7 | 62.1 | 61.2 | 61 | 65.4 | 64 | 62.3 | 61.4 | 61.3
| BF | 0.09 | 0.07 | 0.07 | 0.13 | 0.35 | 0.11 | 0.09 | 0.08 | 0.17 | 0.41
115 | TC | 599 | 553 | 491 | 465 | 453 | 609 | 561 | 498 | 471 | 466
| SHC | 100 | 175 | 311 | 432 | 453 | 115 | 197 | 346 | 460 | 466
| kW | 71.7 | 69.9 | 68.2 | 67.6 | 67.5 | 72.1 | 70.1 | 68.3 | 67.7 | 67.6
| BF | 0.09 | 0.07 | 0.07 | 0.15 | 0.37 | 0.11 | 0.09 | 0.08 | 0.19 | 0.42
LEGEND 48/50 VAV units only. BF — Bypass Factor kW — Compressor Motor Power Input Edb — Entering Dry Bulb SHC — Sensible Heat Cap. (1000 Btuh) Ewb — Entering Wet Bulb TC — Total Cap. (1000 Btuh) Gross NOTES: 1. The SHC is based on 80°F edb temperature of air entering evapo- rator coil. For edb temperatures other than 80°F, adjust SHC by multiplying the correction factor and the cfm and then adding or subtracting the value from the SHC.
100

## page 12
Performance data (cont)
Cooling Capacities (cont)
48/50 070 (70 TON) STANDARD CAPACITY COIL — SUBCOOL MODE
Temp (F) Air Entering Condenser (Edb) |  | Evaporator Air Quantity — Cfm
|  | 14000 |  |  |  |  | 17500 |  |  |  |  | 21000 |  |  |  |  | 24500
Evaporator Air — Ewb (F)
|  | 75 | 72 | 67 | 62 | 57 | 75 | 72 | 67 | 62 | 57 | 75 | 72 | 67 | 62 | 57 | 75 | 72 | 67 | 62 | 57
75 | TC | 791 | 754 | 683 | 644 | 576 | 812 | 787 | 726 | 676 | 627 | 855 | 813 | 749 | 671 | 663 | 875 | 813 | 767 | 703 | 681
| SHC | 255 | 309 | 393 | 488 | 552 | 257 | 336 | 440 | 549 | 627 | 292 | 363 | 483 | 580 | 663 | 308 | 369 | 525 | 648 | 681
| kW | 52.2 | 51.2 | 49.8 | 48.8 | 47.5 | 53 | 52.1 | 50.6 | 49.5 | 48.6 | 54.3 | 53.1 | 51.2 | 49.6 | 49.3 | 54.8 | 53.1 | 51.7 | 50.4 | 49.6
| BF | 0 | 0.07 | 0.07 | 0.06 | 0.08 | 0.13 | 0.1 | 0.09 | 0.09 | 0.16 | 0.14 | 0.12 | 0.11 | 0.11 | 0.26 | 0.16 | 0.14 | 0.13 | 0.14 | 0.34
85 | TC | 738 | 724 | 665 | 618 | 551 | 774 | 738 | 695 | 637 | 588 | 815 | 776 | 716 | 668 | 623 | 833 | 793 | 731 | 672 | 675
| SHC | 209 | 286 | 374 | 467 | 529 | 229 | 295 | 416 | 517 | 588 | 264 | 337 | 458 | 584 | 623 | 279 | 361 | 497 | 624 | 675
| kW | 56.1 | 55.5 | 54.1 | 53.2 | 51.8 | 57.2 | 56.2 | 54.9 | 53.6 | 52.5 | 58.4 | 57.3 | 55.4 | 54.3 | 53.3 | 59 | 57.8 | 56.1 | 54.7 | 55.7
| BF | 0 | 0.07 | 0.07 | 0.07 | 0.09 | 0.13 | 0.1 | 0.09 | 0.09 | 0.17 | 0.14 | 0.12 | 0.11 | 0.11 | 0.27 | 0.15 | 0.14 | 0.13 | 0.14 | 0.35
95 | TC | 723 | 687 | 627 | 595 | 543 | 754 | 718 | 660 | 579 | 577 | 775 | 739 | 681 | 646 | 616 | 791 | 753 | 696 | 639 | 621
| SHC | 205 | 258 | 344 | 453 | 522 | 221 | 285 | 390 | 467 | 577 | 236 | 310 | 431 | 571 | 616 | 250 | 333 | 472 | 597 | 621
| kW | 61.7 | 60.7 | 59.2 | 59.7 | 59.3 | 62.6 | 61.6 | 60.1 | 58.3 | 59.8 | 63.3 | 62.2 | 60.6 | 60.7 | 60.4 | 63.8 | 62.7 | 61.1 | 59.6 | 59.2
| BF | 0.05 | 0.07 | 0.07 | 0.07 | 0.11 | 0.13 | 0.1 | 0.09 | 0.09 | 0.17 | 0.14 | 0.12 | 0.11 | 0.11 | 0.28 | 0.15 | 0.14 | 0.13 | 0.15 | 0.36
105 | TC | 685 | 650 | 605 | 565 | 517 | 714 | 679 | 624 | 593 | 552 | 733 | 699 | 643 | 613 | 586 | 747 | 713 | 657 | 604 | 589
| SHC | 178 | 232 | 333 | 431 | 498 | 193 | 257 | 364 | 491 | 552 | 207 | 282 | 405 | 547 | 586 | 221 | 305 | 444 | 560 | 589
| kW | 67.3 | 66.4 | 65.9 | 65.7 | 65.5 | 68.2 | 67.2 | 65.8 | 66.2 | 65.9 | 68.8 | 67.8 | 66.3 | 66.7 | 66.6 | 69.3 | 68.2 | 66.7 | 65.3 | 64.9
| BF | 0.05 | 0.07 | 0.07 | 0.07 | 0.12 | 0.13 | 0.1 | 0.09 | 0.09 | 0.2 | 0.14 | 0.12 | 0.11 | 0.12 | 0.3 | 0.15 | 0.14 | 0.13 | 0.17 | 0.37
115 | TC | 643 | 610 | 583 | 532 | 483 | 670 | 637 | 584 | 558 | 522 | 705 | 655 | 602 | 576 | 555 | 718 | 668 | 615 | 567 | 554
| SHC | 150 | 205 | 321 | 408 | 471 | 163 | 229 | 337 | 467 | 522 | 195 | 253 | 377 | 522 | 555 | 209 | 275 | 416 | 526 | 554
| kW | 73.7 | 72.8 | 73.4 | 72.9 | 72.7 | 74.5 | 73.6 | 72.2 | 73.1 | 73.1 | 75.9 | 74.1 | 72.7 | 73.5 | 73.5 | 76.3 | 74.5 | 73 | 71.7 | 71.4
| BF | 0.04 | 0.07 | 0.07 | 0.07 | 0.15 | 0.12 | 0.1 | 0.09 | 0.09 | 0.22 | 0.14 | 0.12 | 0.11 | 0.12 | 0.32 | 0.15 | 0.14 | 0.13 | 0.19 | 0.39
48/50 070 (70 TON) STANDARD CAPACITY COIL — SUBCOOL MODE (cont)
Temp (F) Air Entering Condenser (Edb) |  | Evaporator Air Quantity — Cfm
|  | 28000 |  |  |  |  | 30000
Evaporator Air — Ewb (F)
|  | 75 | 72 | 67 | 62 | 57 | 75 | 72 | 67 | 62 | 57
75 | TC | 703 | 888 | 847 | 777 | 717 | 897 | 854 | 783 | 696 | 728
| SHC | 648 | 332 | 414 | 561 | 717 | 333 | 428 | 582 | 681 | 728
| kW | 50.4 | 55.2 | 54.1 | 52.3 | 50.5 | 55.5 | 54.3 | 52.5 | 50.4 | 50.8
| BF | 0.17 | 0.15 | 0.14 | 0.17 | 0.4 | 0.18 | 0.16 | 0.15 | 0.2 | 0.43
85 | TC | 847 | 806 | 744 | 683 | 675 | 853 | 812 | 750 | 715 | 709
| SHC | 294 | 385 | 536 | 657 | 675 | 303 | 399 | 558 | 700 | 709
| kW | 59.4 | 58.2 | 56.5 | 54.9 | 54.7 | 59.6 | 58.4 | 56.7 | 56.9 | 56.3
| BF | 0.17 | 0.15 | 0.14 | 0.19 | 0.41 | 0.18 | 0.16 | 0.15 | 0.22 | 0.44
95 | TC | 802 | 766 | 707 | 677 | 669 | 808 | 771 | 713 | 685 | 608
| SHC | 265 | 357 | 510 | 654 | 669 | 273 | 370 | 531 | 674 | 608
| kW | 64.2 | 63.1 | 61.4 | 61.5 | 61.3 | 64.4 | 63.3 | 61.6 | 61.8 | 59.2
| BF | 0.17 | 0.15 | 0.14 | 0.2 | 0.42 | 0.18 | 0.16 | 0.15 | 0.23 | 0.45
105 | TC | 758 | 724 | 668 | 643 | 635 | 763 | 729 | 672 | 652 | 646
| SHC | 235 | 328 | 482 | 623 | 635 | 242 | 341 | 503 | 643 | 646
| kW | 69.7 | 68.6 | 67 | 67.5 | 67.4 | 69.8 | 68.8 | 67.2 | 67.8 | 67.6
| BF | 0.17 | 0.15 | 0.14 | 0.22 | 0.43 | 0.18 | 0.16 | 0.15 | 0.24 | 0.46
115 | TC | 711 | 697 | 624 | 581 | 573 | 738 | 701 | 629 | 587 | 610
| SHC | 204 | 318 | 453 | 561 | 573 | 235 | 331 | 474 | 580 | 610
| kW | 75.9 | 75.7 | 73.3 | 72.1 | 71.9 | 77 | 75.9 | 73.5 | 72.3 | 74.3
| BF | 0.17 | 0.15 | 0.14 | 0.23 | 0.45 | 0.18 | 0.16 | 0.15 | 0.26 | 0.48
LEGEND 48/50 VAV units only. BF — Bypass Factor kW — Compressor Motor Power Input Edb — Entering Dry Bulb SHC — Sensible Heat Cap. (1000 Btuh) Ewb — Entering Wet Bulb TC — Total Cap. (1000 Btuh) Gross NOTES: 1. The SHC is based on 80°F edb temperature of air entering evapo- rator coil. For edb temperatures other than 80°F, adjust SHC by multiplying the correction factor and the cfm and then adding or subtracting the value from the SHC.
103

## page 13
Performance data (cont)
Cooling Capacities (cont)
48/50 070 (70 TON) HIGH-CAPACITY COIL — SUBCOOL MODE
Temp (F) Air Entering Condenser (Edb) |  | Evaporator Air Quantity — Cfm
|  | 14000 |  |  |  |  | 17500 |  |  |  |  | 21000 |  |  |  |  | 24500
Evaporator Air — Ewb (F)
|  | 75 | 72 | 67 | 62 | 57 | 75 | 72 | 67 | 62 | 57 | 75 | 72 | 67 | 62 | 57 | 75 | 72 | 67 | 62 | 57
75 | TC | 798 | 759 | 699 | 643 | 604 | 835 | 793 | 732 | 675 | 635 | 861 | 817 | 754 | 698 | 669 | 879 | 836 | 769 | 716 | 700
| SHC | 236 | 292 | 386 | 478 | 578 | 253 | 320 | 433 | 544 | 631 | 271 | 348 | 478 | 607 | 669 | 288 | 375 | 522 | 664 | 700
| kW | 52.9 | 51.8 | 50.3 | 49 | 48.1 | 53.9 | 52.8 | 51.1 | 49.7 | 48.8 | 54.7 | 53.5 | 51.8 | 50.3 | 49.6 | 55.3 | 54.1 | 52.2 | 50.8 | 50.3
| BF | 0.03 | 0.02 | 0.02 | 0.02 | 0.03 | 0.06 | 0.04 | 0.03 | 0.04 | 0.11 | 0.07 | 0.05 | 0.05 | 0.05 | 0.21 | 0.08 | 0.06 | 0.06 | 0.08 | 0.29
85 | TC | 762 | 725 | 668 | 610 | 586 | 795 | 757 | 697 | 644 | 600 | 817 | 778 | 718 | 664 | 638 | 833 | 793 | 733 | 683 | 667
| SHC | 207 | 264 | 361 | 451 | 558 | 222 | 290 | 405 | 519 | 598 | 237 | 316 | 449 | 579 | 638 | 253 | 342 | 493 | 636 | 667
| kW | 57 | 56 | 54.6 | 53.3 | 52.7 | 58 | 57 | 55.3 | 54 | 53.1 | 58.7 | 57.6 | 55.9 | 54.5 | 53.9 | 59.3 | 58.1 | 56.4 | 55 | 54.6
| BF | 0.03 | 0.02 | 0.02 | 0.02 | 0.06 | 0.06 | 0.04 | 0.03 | 0.04 | 0.12 | 0.07 | 0.05 | 0.05 | 0.05 | 0.22 | 0.08 | 0.06 | 0.06 | 0.08 | 0.3
95 | TC | 723 | 687 | 632 | 578 | 560 | 752 | 716 | 661 | 610 | 568 | 773 | 735 | 679 | 631 | 607 | 787 | 749 | 693 | 649 | 634
| SHC | 176 | 235 | 333 | 427 | 534 | 189 | 259 | 377 | 492 | 562 | 203 | 284 | 419 | 553 | 607 | 218 | 308 | 462 | 600 | 634
| kW | 62 | 61 | 59.6 | 58.4 | 58.2 | 62.8 | 61.8 | 60.3 | 59.1 | 58.1 | 63.5 | 62.4 | 60.9 | 59.6 | 59 | 64 | 62.9 | 61.3 | 60 | 59.7
| BF | 0.03 | 0.02 | 0.02 | 0.02 | 0.07 | 0.06 | 0.04 | 0.03 | 0.04 | 0.12 | 0.07 | 0.05 | 0.05 | 0.06 | 0.23 | 0.08 | 0.06 | 0.06 | 0.1 | 0.31
105 | TC | 680 | 646 | 594 | 548 | 533 | 706 | 671 | 618 | 570 | 528 | 724 | 688 | 636 | 592 | 569 | 737 | 701 | 648 | 610 | 598
| SHC | 145 | 205 | 305 | 405 | 508 | 155 | 226 | 346 | 463 | 528 | 167 | 249 | 387 | 523 | 569 | 181 | 273 | 429 | 563 | 598
| kW | 67.7 | 66.7 | 65.6 | 65.2 | 65.1 | 68.5 | 67.5 | 66.1 | 65.3 | 64.7 | 69.1 | 68 | 66.5 | 65.6 | 65.2 | 69.5 | 68.4 | 66.9 | 65.8 | 65.7
| BF | 0.02 | 0.02 | 0.02 | 0.02 | 0.09 | 0.06 | 0.04 | 0.03 | 0.04 | 0.15 | 0.07 | 0.05 | 0.05 | 0.06 | 0.25 | 0.08 | 0.06 | 0.06 | 0.12 | 0.33
115 | TC | 633 | 601 | 553 | 504 | 502 | 656 | 624 | 575 | 532 | 507 | 671 | 638 | 590 | 559 | 536 | 683 | 649 | 601 | 572 | 556
| SHC | 111 | 173 | 276 | 373 | 479 | 120 | 193 | 316 | 442 | 507 | 130 | 214 | 355 | 494 | 536 | 143 | 236 | 396 | 527 | 556
| kW | 74.5 | 73.8 | 73.2 | 73.1 | 73.5 | 75.1 | 74.2 | 73.4 | 73 | 72.9 | 75.5 | 74.6 | 73.6 | 73.1 | 72.9 | 75.9 | 74.9 | 73.7 | 73.1 | 73
| BF | 0.02 | 0.02 | 0.02 | 0.02 | 0.1 | 0.06 | 0.04 | 0.03 | 0.04 | 0.17 | 0.07 | 0.05 | 0.05 | 0.08 | 0.27 | 0.08 | 0.06 | 0.06 | 0.13 | 0.34
48/50 070 (70 TON) HIGH-CAPACITY COIL — SUBCOOL MODE (cont)
Temp (F) Air Entering Condenser (Edb) |  | Evaporator Air Quantity — Cfm
|  | 28000 |  |  |  |  | 30000
Evaporator Air — Ewb (F)
|  | 75 | 72 | 67 | 62 | 57 | 75 | 72 | 67 | 62 | 57
75 | TC | 894 | 849 | 783 | 733 | 723 | 901 | 851 | 788 | 741 | 736
| SHC | 305 | 403 | 567 | 705 | 723 | 314 | 414 | 590 | 728 | 736
| kW | 55.7 | 54.5 | 52.7 | 51.2 | 51 | 56 | 54.4 | 52.8 | 51.5 | 51.3
| BF | 0.09 | 0.08 | 0.07 | 0.12 | 0.36 | 0.1 | 0.08 | 0.08 | 0.15 | 0.4
85 | TC | 845 | 805 | 745 | 701 | 692 | 852 | 810 | 750 | 709 | 703
| SHC | 269 | 368 | 536 | 675 | 692 | 278 | 383 | 560 | 696 | 703
| kW | 59.7 | 58.5 | 56.8 | 55.5 | 55.3 | 59.9 | 58.7 | 56.9 | 55.7 | 55.6
| BF | 0.09 | 0.08 | 0.07 | 0.13 | 0.37 | 0.1 | 0.08 | 0.08 | 0.16 | 0.4
95 | TC | 798 | 760 | 703 | 666 | 659 | 804 | 765 | 708 | 673 | 664
| SHC | 233 | 334 | 503 | 641 | 659 | 241 | 348 | 527 | 662 | 664
| kW | 64.4 | 63.3 | 61.6 | 60.5 | 60.3 | 64.6 | 63.4 | 61.8 | 60.7 | 60.5
| BF | 0.09 | 0.08 | 0.07 | 0.15 | 0.38 | 0.1 | 0.08 | 0.08 | 0.17 | 0.41
105 | TC | 747 | 710 | 657 | 626 | 619 | 752 | 715 | 661 | 633 | 628
| SHC | 195 | 297 | 470 | 603 | 619 | 203 | 311 | 492 | 624 | 628
| kW | 69.9 | 68.8 | 67.2 | 66.3 | 66.1 | 70 | 68.9 | 67.4 | 66.5 | 66.4
| BF | 0.09 | 0.08 | 0.07 | 0.16 | 0.39 | 0.1 | 0.08 | 0.08 | 0.18 | 0.42
115 | TC | 691 | 657 | 609 | 583 | 573 | 696 | 660 | 613 | 589 | 582
| SHC | 156 | 260 | 436 | 563 | 573 | 164 | 273 | 458 | 583 | 582
| kW | 76.2 | 75.2 | 73.9 | 73.3 | 73.2 | 76.4 | 75.3 | 74 | 73.4 | 73.3
| BF | 0.09 | 0.08 | 0.07 | 0.18 | 0.41 | 0.1 | 0.08 | 0.08 | 0.2 | 0.44
LEGEND 48/50 VAV units only. BF — Bypass Factor kW — Compressor Motor Power Input Edb — Entering Dry Bulb SHC — Sensible Heat Cap. (1000 Btuh) Ewb — Entering Wet Bulb TC — Total Cap. (1000 Btuh) Gross NOTES: 1. The SHC is based on 80°F edb temperature of air entering evapo- rator coil. For edb temperatures other than 80°F, adjust SHC by multiplying the correction factor and the cfm and then adding or subtracting the value from the SHC.
106

## page 14
Performance data (cont)
Cooling Capacities (cont)
48/50 075 (75 TON) STANDARD CAPACITY COIL — SUBCOOL MODE
Temp (F) Air Entering Condenser (Edb) |  | Evaporator Air Quantity — Cfm
|  | 14000 |  |  |  |  | 17500 |  |  |  |  | 21000 |  |  |  |  | 24500
Evaporator Air — Ewb (F)
|  | 75 | 72 | 67 | 62 | 57 | 75 | 72 | 67 | 62 | 57 | 75 | 72 | 67 | 62 | 57 | 75 | 72 | 67 | 62 | 57
75 | TC | 847 | 771 | 745 | 681 | 619 | 871 | 829 | 760 | 720 | 659 | 900 | 856 | 789 | 725 | 674 | 914 | 868 | 809 | 743 | 709
| SHC | 281 | 299 | 432 | 507 | 582 | 284 | 347 | 447 | 572 | 649 | 301 | 373 | 494 | 610 | 674 | 310 | 391 | 530 | 665 | 709
| kW | 56.6 | 54.6 | 54.8 | 53.8 | 53 | 57.3 | 56.2 | 54.5 | 54.5 | 53.9 | 58.2 | 57 | 55.2 | 53.7 | 52.5 | 58.7 | 57.4 | 55.8 | 54.1 | 53.3
| BF | 0 | 0.07 | 0.07 | 0.06 | 0.07 | 0.06 | 0.1 | 0.09 | 0.09 | 0.14 | 0.14 | 0.12 | 0.11 | 0.11 | 0.22 | 0.16 | 0.14 | 0.12 | 0.13 | 0.31
85 | TC | 803 | 756 | 715 | 653 | 593 | 832 | 817 | 713 | 668 | 632 | 860 | 819 | 755 | 681 | 670 | 878 | 838 | 773 | 710 | 680
| SHC | 246 | 293 | 403 | 486 | 562 | 254 | 344 | 410 | 527 | 623 | 272 | 346 | 468 | 576 | 670 | 287 | 371 | 508 | 639 | 680
| kW | 61.1 | 59.9 | 59.9 | 59.1 | 58.1 | 61.9 | 62.1 | 58.9 | 57.8 | 58.4 | 62.8 | 61.7 | 59.9 | 58.3 | 59.6 | 63.4 | 62.2 | 60.4 | 58.8 | 58.1
| BF | 0 | 0.07 | 0.07 | 0.06 | 0.08 | 0.16 | 0.1 | 0.09 | 0.09 | 0.15 | 0.14 | 0.12 | 0.11 | 0.11 | 0.24 | 0.16 | 0.14 | 0.13 | 0.13 | 0.32
95 | TC | 759 | 720 | 681 | 623 | 566 | 794 | 755 | 694 | 603 | 606 | 818 | 779 | 717 | 682 | 641 | 859 | 797 | 734 | 674 | 648
| SHC | 212 | 266 | 378 | 464 | 540 | 227 | 292 | 399 | 471 | 599 | 242 | 317 | 441 | 585 | 641 | 282 | 341 | 480 | 611 | 648
| kW | 66.4 | 65.4 | 65.6 | 64.8 | 64.5 | 67.4 | 66.4 | 64.7 | 62.6 | 64.9 | 68.2 | 67.1 | 65.4 | 66 | 65.6 | 69.9 | 67.6 | 65.9 | 64.3 | 63.7
| BF | 0 | 0.07 | 0.07 | 0.06 | 0.09 | 0.14 | 0.1 | 0.09 | 0.09 | 0.16 | 0.14 | 0.12 | 0.11 | 0.11 | 0.25 | 0.16 | 0.14 | 0.13 | 0.14 | 0.33
105 | TC | 718 | 681 | 647 | 590 | 533 | 751 | 714 | 654 | 621 | 576 | 773 | 736 | 677 | 645 | 610 | 789 | 752 | 692 | 634 | 613
| SHC | 183 | 238 | 354 | 440 | 508 | 198 | 263 | 371 | 501 | 576 | 212 | 287 | 412 | 559 | 610 | 226 | 311 | 451 | 582 | 613
| kW | 72.6 | 71.6 | 72.3 | 71.5 | 71.1 | 73.6 | 72.6 | 71 | 71.9 | 72.1 | 74.3 | 73.2 | 71.6 | 72.6 | 72.3 | 74.9 | 73.7 | 72.1 | 70.5 | 70
| BF | 0.06 | 0.07 | 0.07 | 0.06 | 0.11 | 0.14 | 0.1 | 0.09 | 0.09 | 0.17 | 0.14 | 0.12 | 0.11 | 0.11 | 0.27 | 0.15 | 0.13 | 0.13 | 0.14 | 0.34
115 | TC | 674 | 639 | 611 | 555 | 510 | 704 | 669 | 613 | 581 | 509 | 724 | 689 | 633 | 607 | 576 | 764 | 704 | 647 | 622 | 577
| SHC | 154 | 209 | 330 | 415 | 486 | 167 | 233 | 342 | 472 | 485 | 180 | 256 | 382 | 533 | 576 | 219 | 279 | 421 | 570 | 577
| kW | 79.6 | 78.7 | 80.2 | 79.6 | 80.4 | 80.5 | 79.5 | 78.1 | 79.8 | 80 | 81.2 | 80.1 | 78.6 | 80.3 | 80.2 | 83.1 | 80.6 | 79 | 80.7 | 77.3
| BF | 0.05 | 0.07 | 0.07 | 0.07 | 0.13 | 0.13 | 0.1 | 0.09 | 0.09 | 0.013 | 0.14 | 0.12 | 0.11 | 0.12 | 0.29 | 0.15 | 0.13 | 0.13 | 0.17 | 0.36
48/50 075 (75 TON) STANDARD CAPACITY COIL — SUBCOOL MODE (cont)
Temp (F) Air Entering Condenser (Edb) |  | Evaporator Air Quantity — Cfm
|  | 28000 |  |  |  |  | 30000
Evaporator Air — Ewb (F)
|  | 75 | 72 | 67 | 62 | 57 | 75 | 72 | 67 | 62 | 57
75 | TC | 939 | 893 | 823 | 780 | 736 | 947 | 900 | 830 | 764 | 773
| SHC | 329 | 424 | 575 | 736 | 736 | 338 | 437 | 596 | 741 | 773
| kW | 59.3 | 58.1 | 56.2 | 55.8 | 54 | 59.6 | 58.3 | 56.4 | 54.7 | 55.8
| BF | 0.17 | 0.15 | 0.14 | 0.16 | 0.37 | 0.18 | 0.16 | 0.15 | 0.17 | 0.4
85 | TC | 893 | 852 | 787 | 724 | 706 | 900 | 884 | 817 | 731 | 719
| SHC | 302 | 394 | 547 | 685 | 706 | 310 | 433 | 593 | 703 | 719
| kW | 63.9 | 62.7 | 60.9 | 59.2 | 58.8 | 64.1 | 64 | 62.2 | 59.4 | 59.1
| BF | 0.17 | 0.15 | 0.14 | 0.16 | 0.38 | 0.18 | 0.16 | 0.15 | 0.19 | 0.41
95 | TC | 849 | 810 | 747 | 687 | 673 | 854 | 817 | 753 | 696 | 685
| SHC | 271 | 365 | 519 | 649 | 673 | 283 | 373 | 540 | 670 | 685
| kW | 69.2 | 68 | 66.3 | 64.6 | 64.3 | 69.4 | 68.3 | 66.5 | 64.9 | 64.6
| BF | 0.17 | 0.15 | 0.14 | 0.18 | 0.39 | 0.18 | 0.16 | 0.15 | 0.21 | 0.42
105 | TC | 802 | 764 | 705 | 650 | 637 | 830 | 770 | 710 | 658 | 649
| SHC | 235 | 334 | 489 | 614 | 637 | 280 | 346 | 510 | 634 | 649
| kW | 75.3 | 74.1 | 72.4 | 70.9 | 70.6 | 76.7 | 74.3 | 72.6 | 71.1 | 70.9
| BF | 0.17 | 0.15 | 0.14 | 0.2 | 0.41 | 0.18 | 0.16 | 0.15 | 0.22 | 0.44
115 | TC | 750 | 715 | 658 | 635 | 599 | 787 | 720 | 663 | 617 | 609
| SHC | 206 | 301 | 458 | 605 | 599 | 236 | 314 | 479 | 596 | 609
| kW | 82.1 | 81 | 79.3 | 80.9 | 77.8 | 83.9 | 81.2 | 79.5 | 78.2 | 78
| BF | 0.17 | 0.15 | 0.14 | 0.21 | 0.42 | 0.18 | 0.16 | 0.15 | 0.24 | 0.45
LEGEND 48/50 VAV units only. BF — Bypass Factor kW — Compressor Motor Power Input Edb — Entering Dry Bulb SHC — Sensible Heat Cap. (1000 Btuh) Ewb — Entering Wet Bulb TC — Total Cap. (1000 Btuh) Gross NOTES: 1. The SHC is based on 80°F edb temperature of air entering evapo- rator coil. For edb temperatures other than 80°F, adjust SHC by multiplying the correction factor and the cfm and then adding or subtracting the value from the SHC.
109

## page 15
Performance data (cont)
Cooling Capacities (cont)
48/50 075 (75 TON) HIGH-CAPACITY COIL — SUBCOOL MODE
Temp (F) Air Entering Condenser (Edb) |  | Evaporator Air Quantity — Cfm
|  | 14000 |  |  |  |  | 17500 |  |  |  |  | 21000 |  |  |  |  | 24500
Evaporator Air — Ewb (F)
|  | 75 | 72 | 67 | 62 | 57 | 75 | 72 | 67 | 62 | 57 | 75 | 72 | 67 | 62 | 57 | 75 | 72 | 67 | 62 | 57
75 | TC | 871 | 825 | 758 | 693 | 647 | 913 | 869 | 799 | 726 | 674 | 946 | 896 | 837 | 761 | 717 | 966 | 919 | 847 | 773 | 753
| SHC | 277 | 330 | 421 | 508 | 606 | 296 | 363 | 472 | 572 | 660 | 317 | 391 | 530 | 644 | 717 | 333 | 421 | 561 | 697 | 753
| kW | 57.3 | 56.1 | 54.4 | 53 | 52.4 | 58.6 | 57.3 | 55.5 | 53.5 | 52.5 | 59.5 | 58.1 | 56.5 | 54.5 | 53.5 | 60.2 | 58.8 | 56.8 | 54.8 | 54.4
| BF | 0 | 0.02 | 0.02 | 0.02 | 0.03 | 0.07 | 0.04 | 0.03 | 0.03 | 0.09 | 0.07 | 0.05 | 0.04 | 0.05 | 0.17 | 0.08 | 0.06 | 0.06 | 0.07 | 0.26
85 | TC | 836 | 794 | 741 | 680 | 616 | 876 | 834 | 766 | 717 | 650 | 907 | 866 | 792 | 743 | 689 | 923 | 880 | 812 | 747 | 741
| SHC | 250 | 306 | 411 | 502 | 580 | 268 | 336 | 447 | 569 | 636 | 289 | 369 | 493 | 633 | 689 | 302 | 392 | 539 | 677 | 741
| kW | 62.1 | 61 | 59.7 | 58.6 | 57.2 | 63.3 | 62.1 | 60.3 | 59.3 | 57.5 | 64.2 | 63 | 61 | 59.9 | 58.4 | 64.8 | 63.5 | 61.6 | 59.9 | 60
| BF | 0 | 0.02 | 0.02 | 0.02 | 0.04 | 0.07 | 0.04 | 0.03 | 0.03 | 0.1 | 0.07 | 0.05 | 0.04 | 0.05 | 0.18 | 0.08 | 0.06 | 0.06 | 0.07 | 0.27
95 | TC | 798 | 769 | 708 | 649 | 592 | 836 | 804 | 729 | 684 | 619 | 861 | 820 | 765 | 706 | 657 | 880 | 842 | 782 | 711 | 708
| SHC | 222 | 291 | 387 | 480 | 559 | 238 | 317 | 420 | 546 | 607 | 255 | 334 | 477 | 606 | 657 | 271 | 365 | 520 | 647 | 708
| kW | 67.7 | 67 | 65.6 | 64.6 | 64 | 68.9 | 68 | 65.9 | 65.1 | 63.3 | 69.7 | 68.4 | 67 | 65.5 | 64.1 | 70.3 | 69.1 | 67.4 | 65.5 | 65.7
| BF | 0.03 | 0.02 | 0.02 | 0.02 | 0.05 | 0.07 | 0.04 | 0.03 | 0.03 | 0.12 | 0.07 | 0.05 | 0.04 | 0.05 | 0.2 | 0.08 | 0.06 | 0.06 | 0.08 | 0.28
105 | TC | 756 | 729 | 671 | 615 | 565 | 798 | 752 | 702 | 647 | 586 | 818 | 776 | 724 | 670 | 623 | 833 | 796 | 739 | 671 | 674
| SHC | 192 | 263 | 362 | 456 | 533 | 214 | 277 | 405 | 519 | 576 | 226 | 304 | 448 | 580 | 623 | 239 | 333 | 490 | 610 | 674
| kW | 74.2 | 73.5 | 72.6 | 72.1 | 72 | 75.4 | 74.1 | 73 | 72.3 | 70.7 | 76.1 | 74.8 | 73.4 | 72.5 | 71.3 | 76.6 | 75.4 | 73.8 | 72 | 72.7
| BF | 0.03 | 0.02 | 0.02 | 0.02 | 0.07 | 0.06 | 0.04 | 0.03 | 0.04 | 0.13 | 0.07 | 0.05 | 0.05 | 0.05 | 0.22 | 0.08 | 0.06 | 0.06 | 0.1 | 0.3
115 | TC | 711 | 688 | 631 | 578 | 533 | 750 | 706 | 646 | 607 | 574 | 770 | 728 | 680 | 629 | 586 | 781 | 744 | 694 | 631 | 635
| SHC | 162 | 235 | 334 | 429 | 504 | 183 | 247 | 362 | 492 | 568 | 194 | 272 | 418 | 551 | 586 | 205 | 297 | 460 | 573 | 635
| kW | 82 | 81.7 | 81 | 81 | 81.3 | 83 | 81.8 | 80.6 | 80.9 | 80.9 | 83.6 | 82.4 | 81.4 | 81 | 79.8 | 84 | 82.8 | 81.7 | 80.1 | 81
| BF | 0.02 | 0.02 | 0.02 | 0.02 | 0.09 | 0.06 | 0.04 | 0.03 | 0.04 | 0.15 | 0.07 | 0.05 | 0.05 | 0.06 | 0.23 | 0.08 | 0.06 | 0.06 | 0.12 | 0.31
48/50 075 (75 TON) HIGH-CAPACITY COIL — SUBCOOL MODE (cont)
Temp (F) Air Entering Condenser (Edb) |  | Evaporator Air Quantity — Cfm
|  | 28000 |  |  |  |  | 30000
Evaporator Air — Ewb (F)
|  | 75 | 72 | 67 | 62 | 57 | 75 | 72 | 67 | 62 | 57
75 | TC | 983 | 936 | 862 | 796 | 783 | 990 | 944 | 869 | 806 | 797
| SHC | 351 | 449 | 611 | 755 | 783 | 360 | 465 | 636 | 777 | 797
| kW | 60.7 | 59.4 | 57.3 | 55.5 | 55.2 | 60.9 | 59.6 | 57.5 | 55.8 | 55.6
| BF | 0.09 | 0.08 | 0.07 | 0.1 | 0.33 | 0.1 | 0.08 | 0.08 | 0.13 | 0.36
85 | TC | 939 | 898 | 826 | 764 | 768 | 974 | 902 | 840 | 790 | 761
| SHC | 320 | 422 | 583 | 721 | 768 | 369 | 434 | 615 | 762 | 761
| kW | 65.4 | 64.1 | 62 | 60.3 | 60.6 | 69.7 | 64.2 | 62.4 | 61.2 | 60.1
| BF | 0.09 | 0.08 | 0.07 | 0.11 | 0.34 | 0.12 | 0.08 | 0.08 | 0.14 | 0.37
95 | TC | 895 | 852 | 786 | 747 | 733 | 932 | 856 | 800 | 755 | 747
| SHC | 289 | 388 | 554 | 706 | 733 | 346 | 395 | 586 | 729 | 747
| kW | 70.8 | 69.5 | 67.6 | 66.7 | 66.3 | 75.8 | 69.6 | 68 | 66.9 | 66.7
| BF | 0.09 | 0.08 | 0.07 | 0.13 | 0.35 | 0.12 | 0.08 | 0.08 | 0.15 | 0.38
105 | TC | 846 | 806 | 750 | 709 | 697 | 850 | 812 | 755 | 717 | 709
| SHC | 251 | 356 | 532 | 671 | 697 | 273 | 371 | 555 | 693 | 709
| kW | 77 | 75.8 | 74.2 | 73.2 | 73 | 77.2 | 76 | 74.4 | 73.4 | 73.2
| BF | 0.1 | 0.08 | 0.07 | 0.14 | 0.36 | 0.1 | 0.08 | 0.08 | 0.16 | 0.4
115 | TC | 794 | 755 | 704 | 668 | 658 | 802 | 761 | 708 | 676 | 669
| SHC | 220 | 323 | 500 | 634 | 658 | 222 | 338 | 523 | 656 | 669
| kW | 84.4 | 83.2 | 81.9 | 81.3 | 81.2 | 84.6 | 83.4 | 82 | 81.4 | 81.4
| BF | 0.09 | 0.08 | 0.07 | 0.16 | 0.38 | 0.1 | 0.08 | 0.08 | 0.18 | 0.41
LEGEND 48/50 VAV units only. BF — Bypass Factor kW — Compressor Motor Power Input Edb — Entering Dry Bulb SHC — Sensible Heat Cap. (1000 Btuh) Ewb — Entering Wet Bulb TC — Total Cap. (1000 Btuh) Gross NOTES: 1. The SHC is based on 80°F edb temperature of air entering evapo- rator coil. For edb temperatures other than 80°F, adjust SHC by multiplying the correction factor and the cfm and then adding or subtracting the value from the SHC.
112

## page 16
Performance data (cont)
Cooling Capacities (cont)
48/50 090 (90 TON) STANDARD CAPACITY COIL — SUBCOOL MODE
Temp (F) Air Entering Condenser (Edb) |  | Evaporator Air Quantity — Cfm
|  | 18000 |  |  |  |  | 22500 |  |  |  |  | 27000 |  |  |  |  | 31500
Evaporator Air — Ewb (F)
|  | 75 | 72 | 67 | 62 | 57 | 75 | 72 | 67 | 62 | 57 | 75 | 72 | 67 | 62 | 57 | 75 | 72 | 67 | 62 | 57
75 | TC | 1075 | 1017 | 922 | 863 | 788 | 1154 | 1072 | 1003 | 915 | 836 | 1171 | 1135 | 1017 | 925 | 883 | 1201 | 1142 | 1045 | 952 | 923
| SHC | 396 | 454 | 541 | 656 | 744 | 450 | 493 | 629 | 736 | 819 | 452 | 553 | 658 | 782 | 883 | 475 | 563 | 707 | 846 | 923
| kW | 61.1 | 60.1 | 58.5 | 58.1 | 57.2 | 62.8 | 61.1 | 60.3 | 58.8 | 57.7 | 63 | 62.5 | 60.2 | 58.6 | 58.4 | 63.6 | 62.4 | 60.7 | 59.1 | 59
| BF | 0 | 0.05 | 0.09 | 0.1 | 0.11 | 0.03 | 0.1 | 0.12 | 0.12 | 0.18 | 0.09 | 0.12 | 0.14 | 0.15 | 0.26 | 0.12 | 0.15 | 0.16 | 0.17 | 0.33
85 | TC | 1052 | 964 | 884 | 828 | 752 | 1080 | 1013 | 933 | 876 | 807 | 1117 | 1083 | 995 | 910 | 844 | 1144 | 1088 | 996 | 935 | 887
| SHC | 387 | 413 | 513 | 629 | 712 | 391 | 449 | 570 | 707 | 791 | 414 | 516 | 649 | 778 | 844 | 436 | 525 | 673 | 841 | 887
| kW | 68.2 | 66.3 | 64.9 | 64.9 | 64 | 68.5 | 67.3 | 65.8 | 65.5 | 64.6 | 69.2 | 68.8 | 67.3 | 65.9 | 65.1 | 69.8 | 68.7 | 67 | 66.4 | 65.7
| BF | 0 | 0.06 | 0.09 | 0.1 | 0.11 | 0.04 | 0.1 | 0.12 | 0.12 | 0.19 | 0.09 | 0.13 | 0.14 | 0.15 | 0.26 | 0.12 | 0.15 | 0.16 | 0.18 | 0.34
95 | TC | 977 | 950 | 868 | 790 | 718 | 1026 | 972 | 914 | 835 | 771 | 1080 | 1006 | 946 | 866 | 808 | 1086 | 1053 | 944 | 890 | 849
| SHC | 327 | 413 | 508 | 600 | 686 | 354 | 423 | 564 | 677 | 756 | 396 | 456 | 615 | 746 | 808 | 396 | 508 | 637 | 807 | 849
| kW | 74.7 | 74.6 | 73.6 | 72.8 | 71.9 | 75.7 | 74.6 | 74.1 | 73.3 | 72.4 | 77 | 75.3 | 74.6 | 73.6 | 73 | 77 | 76.5 | 74.2 | 73.9 | 73.5
| BF | 0 | 0.06 | 0.09 | 0.1 | 0.11 | 0.04 | 0.1 | 0.12 | 0.12 | 0.2 | 0.09 | 0.13 | 0.14 | 0.15 | 0.28 | 0.12 | 0.15 | 0.16 | 0.18 | 0.35
105 | TC | 924 | 839 | 823 | 750 | 689 | 991 | 943 | 865 | 790 | 734 | 1000 | 972 | 894 | 819 | 770 | 1041 | 993 | 916 | 843 | 807
| SHC | 291 | 315 | 476 | 570 | 656 | 337 | 410 | 529 | 645 | 721 | 336 | 440 | 579 | 712 | 770 | 372 | 468 | 625 | 773 | 807
| kW | 83 | 81.6 | 82.5 | 81.9 | 81.1 | 84.5 | 83.8 | 82.9 | 82.2 | 81.5 | 84.5 | 84.2 | 83.3 | 82.5 | 82 | 85.6 | 84.6 | 83.5 | 82.8 | 82.4
| BF | 0 | 0.06 | 0.09 | 0.1 | 0.15 | 0.05 | 0.1 | 0.12 | 0.12 | 0.22 | 0.09 | 0.13 | 0.14 | 0.15 | 0.3 | 0.12 | 0.15 | 0.16 | 0.19 | 0.37
115 | TC | 868 | 848 | 774 | 708 | 648 | 931 | 886 | 812 | 742 | 694 | 956 | 912 | 838 | 769 | 728 | 974 | 930 | 858 | 790 | 762
| SHC | 253 | 342 | 442 | 544 | 617 | 297 | 371 | 493 | 611 | 682 | 313 | 399 | 540 | 675 | 728 | 329 | 426 | 586 | 728 | 762
| kW | 92.8 | 93.3 | 92.8 | 92.4 | 91.8 | 94.2 | 93.7 | 93 | 92.6 | 92 | 94.5 | 94 | 93.3 | 92.7 | 92.5 | 94.8 | 94.2 | 93.4 | 92.9 | 92.7
| BF | 0 | 0.06 | 0.09 | 0.1 | 0.16 | 0.05 | 0.1 | 0.12 | 0.13 | 0.24 | 0.1 | 0.13 | 0.14 | 0.16 | 0.31 | 0.13 | 0.15 | 0.16 | 0.2 | 0.39
48/50 090 (90 TON) STANDARD CAPACITY COIL — SUBCOOL MODE (cont)
Temp (F) Air Entering Condenser (Edb) |  | Evaporator Air Quantity — Cfm
36000
Evaporator Air — Ewb (F)
|  | 75 | 72 | 67 | 62 | 57
75 | TC | 1209 | 1164 | 1068 | 972 | 932
| SHC | 481 | 594 | 757 | 903 | 932
| kW | 63.8 | 62.9 | 61.2 | 59.5 | 58.7
| BF | 0.15 | 0.17 | 0.18 | 0.2 | 0.39
85 | TC | 1165 | 1109 | 1041 | 929 | 923
| SHC | 456 | 555 | 745 | 869 | 923
| kW | 70.2 | 69.1 | 68.1 | 65.8 | 66.2
| BF | 0.15 | 0.17 | 0.18 | 0.21 | 0.4
95 | TC | 1105 | 1051 | 963 | 908 | 882
| SHC | 415 | 516 | 683 | 863 | 882
| kW | 77.4 | 76.3 | 74.6 | 74.2 | 73.9
| BF | 0.15 | 0.17 | 0.18 | 0.21 | 0.41
105 | TC | 1041 | 990 | 932 | 860 | 838
| SHC | 373 | 475 | 669 | 815 | 838
| kW | 85.5 | 84.4 | 83.8 | 82.9 | 82.7
| BF | 0.15 | 0.17 | 0.18 | 0.23 | 0.43
115 | TC | 973 | 926 | 872 | 810 | 791
| SHC | 329 | 433 | 629 | 767 | 791
| kW | 94.6 | 93.8 | 93.6 | 93 | 92.9
| BF | 0.15 | 0.17 | 0.18 | 0.25 | 0.44
LEGEND 48/50 VAV units only. BF — Bypass Factor kW — Compressor Motor Power Input Edb — Entering Dry Bulb SHC — Sensible Heat Cap. (1000 Btuh) Ewb — Entering Wet Bulb TC — Total Cap. (1000 Btuh) Gross NOTES: 1. The SHC is based on 80°F edb temperature of air entering evapo- rator coil. For edb temperatures other than 80°F, adjust SHC by multiplying the correction factor and the cfm and then adding or subtracting the value from the SHC.
115

## page 17
Performance data (cont)
Cooling Capacities (cont)
48/50 090 (90 TON) HIGH-CAPACITY COIL — SUBCOOL MODE
Temp (F) Air Entering Condenser (Edb) |  | Evaporator Air Quantity — Cfm
|  | 18000 |  |  |  |  | 22500 |  |  |  |  | 27000 |  |  |  |  | 31500
Evaporator Air — Ewb (F)
|  | 75 | 72 | 67 | 62 | 57 | 75 | 72 | 67 | 62 | 57 | 75 | 72 | 67 | 62 | 57 | 75 | 72 | 67 | 62 | 57
75 | TC | 1134 | 1074 | 981 | 894 | 822 | 1191 | 1131 | 1036 | 948 | 878 | 1230 | 1170 | 1075 | 985 | 932 | 1259 | 1198 | 1103 | 1014 | 974
| SHC | 398 | 462 | 566 | 668 | 773 | 425 | 503 | 630 | 755 | 859 | 450 | 540 | 690 | 837 | 932 | 474 | 577 | 748 | 911 | 974
| kW | 62.5 | 61.4 | 59.7 | 58.3 | 57.4 | 63.6 | 62.5 | 60.7 | 59.2 | 57.9 | 64.5 | 63.3 | 61.5 | 59.9 | 58.9 | 65.1 | 63.9 | 62 | 60.4 | 59.7
| BF | 0 | 0.01 | 0.02 | 0.03 | 0.04 | 0 | 0.03 | 0.04 | 0.04 | 0.1 | 0.03 | 0.05 | 0.05 | 0.06 | 0.18 | 0.05 | 0.06 | 0.06 | 0.08 | 0.26
85 | TC | 1080 | 1023 | 935 | 853 | 781 | 1133 | 1076 | 985 | 902 | 843 | 1169 | 1111 | 1021 | 937 | 886 | 1196 | 1138 | 1046 | 964 | 930
| SHC | 358 | 424 | 531 | 636 | 736 | 383 | 462 | 592 | 721 | 826 | 406 | 498 | 650 | 800 | 886 | 429 | 533 | 706 | 872 | 930
| kW | 68.8 | 67.7 | 66.2 | 65.3 | 64.5 | 69.9 | 68.8 | 67.1 | 65.8 | 64.9 | 70.7 | 69.5 | 67.8 | 66.2 | 65.6 | 71.3 | 70.1 | 68.3 | 66.7 | 66.1
| BF | 0 | 0.01 | 0.02 | 0.03 | 0.04 | 0.01 | 0.03 | 0.04 | 0.04 | 0.11 | 0.03 | 0.05 | 0.05 | 0.06 | 0.19 | 0.05 | 0.06 | 0.06 | 0.08 | 0.27
95 | TC | 1025 | 970 | 887 | 810 | 743 | 1072 | 1018 | 933 | 855 | 801 | 1105 | 1050 | 965 | 887 | 843 | 1129 | 1074 | 988 | 912 | 885
| SHC | 318 | 386 | 495 | 603 | 702 | 340 | 420 | 554 | 685 | 785 | 361 | 454 | 610 | 762 | 843 | 382 | 487 | 664 | 831 | 885
| kW | 76.1 | 75.2 | 74.2 | 73.6 | 73 | 77.1 | 76 | 74.7 | 73.9 | 73.2 | 77.9 | 76.7 | 75.2 | 74.2 | 73.8 | 78.4 | 77.3 | 75.5 | 74.5 | 74.1
| BF | 0 | 0.01 | 0.02 | 0.03 | 0.06 | 0.01 | 0.03 | 0.04 | 0.04 | 0.12 | 0.04 | 0.05 | 0.05 | 0.06 | 0.2 | 0.06 | 0.06 | 0.06 | 0.09 | 0.29
105 | TC | 965 | 914 | 835 | 762 | 710 | 1008 | 957 | 877 | 804 | 758 | 1036 | 986 | 905 | 834 | 798 | 1058 | 1006 | 926 | 858 | 836
| SHC | 277 | 345 | 458 | 568 | 672 | 295 | 377 | 513 | 648 | 744 | 313 | 409 | 567 | 722 | 798 | 332 | 440 | 620 | 793 | 836
| kW | 84.9 | 84.4 | 83.8 | 83.7 | 83.4 | 85.5 | 84.8 | 84.1 | 83.7 | 83.2 | 86 | 85.2 | 84.3 | 83.7 | 83.5 | 86.5 | 85.5 | 84.5 | 83.8 | 83.6
| BF | 0 | 0.01 | 0.02 | 0.03 | 0.08 | 0.01 | 0.03 | 0.04 | 0.04 | 0.14 | 0.04 | 0.05 | 0.05 | 0.06 | 0.22 | 0.06 | 0.06 | 0.06 | 0.1 | 0.3
115 | TC | 903 | 855 | 780 | 714 | 664 | 940 | 892 | 817 | 748 | 712 | 965 | 917 | 842 | 777 | 748 | 984 | 935 | 860 | 803 | 783
| SHC | 233 | 304 | 418 | 536 | 626 | 248 | 332 | 471 | 608 | 700 | 264 | 361 | 523 | 680 | 748 | 282 | 391 | 575 | 735 | 783
| kW | 95.3 | 95 | 95 | 95.6 | 95.6 | 95.7 | 95.2 | 94.9 | 95.1 | 94.9 | 96 | 95.4 | 94.9 | 94.8 | 94.9 | 96.3 | 95.6 | 95 | 94.6 | 94.7
| BF | 0 | 0.01 | 0.02 | 0.03 | 0.1 | 0.01 | 0.03 | 0.04 | 0.05 | 0.16 | 0.04 | 0.05 | 0.05 | 0.07 | 0.24 | 0.06 | 0.06 | 0.07 | 0.12 | 0.32
48/50 090 (90 TON) HIGH- CAPACITY COIL — SUBCOOL MODE (cont)
Temp (F) Air Entering Condenser (Edb) |  | Evaporator Air Quantity — Cfm
36000
Evaporator Air — Ewb (F)
|  | 75 | 72 | 67 | 62 | 57
75 | TC | 1281 | 1220 | 1124 | 1038 | 1014
| SHC | 497 | 611 | 803 | 978 | 1014
| kW | 65.6 | 64.4 | 62.5 | 60.9 | 60.4
| BF | 0.07 | 0.07 | 0.08 | 0.11 | 0.33
85 | TC | 1216 | 1157 | 1066 | 986 | 967
| SHC | 450 | 566 | 760 | 935 | 967
| kW | 71.8 | 70.5 | 68.7 | 67.2 | 66.8
| BF | 0.07 | 0.08 | 0.08 | 0.11 | 0.34
95 | TC | 1148 | 1092 | 1005 | 934 | 919
| SHC | 402 | 520 | 717 | 888 | 919
| kW | 78.8 | 77.7 | 75.9 | 74.7 | 74.5
| BF | 0.07 | 0.08 | 0.08 | 0.13 | 0.35
105 | TC | 1074 | 1022 | 942 | 881 | 867
| SHC | 352 | 471 | 672 | 837 | 867
| kW | 86.9 | 85.8 | 84.7 | 83.9 | 83.8
| BF | 0.07 | 0.08 | 0.08 | 0.14 | 0.37
115 | TC | 998 | 949 | 874 | 824 | 812
| SHC | 300 | 421 | 624 | 783 | 812
| kW | 96.5 | 95.8 | 95 | 94.6 | 94.6
| BF | 0.07 | 0.08 | 0.08 | 0.16 | 0.38
LEGEND 48/50 VAV units only. BF — Bypass Factor kW — Compressor Motor Power Input Edb — Entering Dry Bulb SHC — Sensible Heat Cap. (1000 Btuh) Ewb — Entering Wet Bulb TC — Total Cap. (1000 Btuh) Gross NOTES: 1. The SHC is based on 80°F edb temperature of air entering evapo- rator coil. For edb temperatures other than 80°F, adjust SHC by multiplying the correction factor and the cfm and then adding or subtracting the value from the SHC.
118

## page 18
Performance data (cont)
Cooling Capacities (cont)
48/50P2,P3,P4,P5100 (100 TON) STANDARD CAPACITY COIL — SUBCOOL MODE
Temp (F) Air Entering Condenser (Edb) |  | Evaporator Air Quantity — Cfm
|  | 20000 |  |  |  |  | 25000 |  |  |  |  | 30000
Evaporator Air — Ewb (F)
|  | 75 | 72 | 67 | 62 | 57 | 75 | 72 | 67 | 62 | 57 | 75 | 72 | 67 | 62 | 57
75 | TC | 1146 | 1084 | 987 | 897 | 815 | 1203 | 1165 | 1042 | 949 | 873 | 1261 | 1167 | 1071 | 986 | 932
| SHC | 418 | 481 | 581 | 680 | 773 | 450 | 548 | 645 | 764 | 850 | 494 | 547 | 693 | 841 | 932
| kW | 67.9 | 66.6 | 64.7 | 63.1 | 61.7 | 69.1 | 68.7 | 65.9 | 64.1 | 62.5 | 70.6 | 68.5 | 66.5 | 64.8 | 63.9
| BF | 0 | 0.07 | 0.1 | 0.11 | 0.12 | 0.05 | 0.11 | 0.13 | 0.13 | 0.21 | 0.1 | 0.14 | 0.15 | 0.16 | 0.27
85 | TC | 1064 | 1005 | 946 | 856 | 779 | 1111 | 1053 | 991 | 913 | 836 | 1141 | 1089 | 1003 | 939 | 892
| SHC | 351 | 414 | 551 | 648 | 735 | 373 | 450 | 607 | 739 | 814 | 390 | 484 | 638 | 805 | 892
| kW | 74.1 | 72.8 | 71.6 | 70.1 | 68.7 | 75.2 | 73.9 | 72.5 | 71.1 | 69.5 | 76 | 74.8 | 73 | 71.5 | 70.8
| BF | 0 | 0.07 | 0.1 | 0.11 | 0.15 | 0.05 | 0.11 | 0.13 | 0.13 | 0.22 | 0.1 | 0.14 | 0.15 | 0.16 | 0.29
95 | TC | 1004 | 941 | 894 | 813 | 762 | 1042 | 995 | 906 | 857 | 814 | 1073 | 1024 | 945 | 889 | 850
| SHC | 306 | 365 | 511 | 614 | 719 | 321 | 408 | 535 | 695 | 793 | 340 | 437 | 596 | 767 | 850
| kW | 81.6 | 80.2 | 79.5 | 78.3 | 77.8 | 82.6 | 81.5 | 79.6 | 78.9 | 78.4 | 83.4 | 82.3 | 80.5 | 79.5 | 79
| BF | 0 | 0.07 | 0.1 | 0.11 | 0.16 | 0.06 | 0.11 | 0.13 | 0.14 | 0.23 | 0.1 | 0.14 | 0.15 | 0.17 | 0.3
105 | TC | 931 | 898 | 843 | 766 | 724 | 976 | 926 | 846 | 807 | 771 | 1003 | 955 | 866 | 836 | 805
| SHC | 251 | 337 | 474 | 579 | 683 | 274 | 356 | 490 | 658 | 753 | 291 | 387 | 533 | 727 | 805
| kW | 90 | 89.4 | 88.9 | 87.8 | 87.5 | 91.1 | 90 | 88.7 | 88.3 | 88 | 91.8 | 90.7 | 89 | 88.8 | 88.5
| BF | 0.01 | 0.07 | 0.1 | 0.11 | 0.18 | 0.06 | 0.11 | 0.13 | 0.14 | 0.25 | 0.11 | 0.14 | 0.15 | 0.17 | 0.32
115 | TC | 867 | 835 | 792 | 715 | 683 | 905 | 859 | 797 | 762 | 726 | 927 | 882 | 823 | 779 | 756
| SHC | 206 | 292 | 439 | 543 | 644 | 225 | 309 | 460 | 628 | 710 | 238 | 335 | 508 | 686 | 756
| kW | 100.2 | 99.7 | 99.9 | 98.8 | 98.7 | 100.9 | 100.1 | 99.5 | 99.5 | 99 | 101.4 | 100.6 | 99.7 | 99.5 | 99.4
| BF | 0.01 | 0.07 | 0.1 | 0.11 | 0.19 | 0.06 | 0.11 | 0.13 | 0.14 | 0.26 | 0.11 | 0.14 | 0.15 | 0.18 | 0.34
48/50P2,P3,P4,P5100 (100 TON) STANDARD CAPACITY COIL — SUBCOOL MODE (cont)
Temp (F) Air Entering Condenser (Edb) |  | Evaporator Air Quantity — Cfm
|  | 35000 |  |  |  |  | 40000
Evaporator Air — Ewb (F)
|  | 75 | 72 | 67 | 62 | 57 | 75 | 72 | 67 | 62 | 57
75 | TC | 1273 | 1210 | 1133 | 1020 | 973 | 1296 | 1233 | 1157 | 1036 | 998
| SHC | 499 | 597 | 781 | 915 | 973 | 522 | 630 | 834 | 968 | 998
| kW | 70.8 | 69.4 | 68.1 | 65.5 | 64.6 | 71.4 | 70 | 68.7 | 65.9 | 65
| BF | 0.13 | 0.16 | 0.17 | 0.19 | 0.35 | 0.16 | 0.18 | 0.19 | 0.22 | 0.41
85 | TC | 1164 | 1107 | 1024 | 969 | 917 | 1186 | 1130 | 1043 | 967 | 964
| SHC | 408 | 510 | 685 | 875 | 917 | 429 | 543 | 734 | 906 | 964
| kW | 76.6 | 75.3 | 73.4 | 72.2 | 71 | 77.2 | 75.8 | 74 | 72.3 | 72.1
| BF | 0.14 | 0.16 | 0.17 | 0.19 | 0.36 | 0.16 | 0.18 | 0.19 | 0.23 | 0.42
95 | TC | 1096 | 1044 | 961 | 914 | 886 | 1114 | 1059 | 979 | 935 | 876
| SHC | 359 | 465 | 638 | 829 | 886 | 377 | 490 | 687 | 875 | 876
| kW | 84 | 82.8 | 80.9 | 79.9 | 79.5 | 84.5 | 83.2 | 81.4 | 80.3 | 79
| BF | 0.14 | 0.16 | 0.17 | 0.2 | 0.38 | 0.16 | 0.18 | 0.19 | 0.25 | 0.43
105 | TC | 1021 | 974 | 900 | 860 | 838 | 1037 | 990 | 918 | 886 | 825
| SHC | 306 | 415 | 595 | 782 | 838 | 322 | 442 | 644 | 828 | 825
| kW | 92.4 | 91.2 | 89.7 | 89.1 | 88.9 | 92.8 | 91.7 | 90.1 | 89.6 | 88.2
| BF | 0.14 | 0.16 | 0.17 | 0.22 | 0.39 | 0.16 | 0.18 | 0.19 | 0.27 | 0.45
115 | TC | 944 | 901 | 833 | 806 | 787 | 824 | 955 | 913 | 841 | 813
| SHC | 252 | 363 | 547 | 729 | 787 | 765 | 265 | 388 | 586 | 813
| kW | 101.8 | 100.9 | 99.9 | 99.8 | 99.7 | 100 | 102.1 | 101.2 | 100 | 99.9
| BF | 0.14 | 0.16 | 0.17 | 0.24 | 0.41 | 0.27 | 0.16 | 0.18 | 0.2 | 0.46
LEGEND 48/50 VAV units only. BF — Bypass Factor kW — Compressor Motor Power Input Edb — Entering Dry Bulb SHC — Sensible Heat Cap. (1000 Btuh) Ewb — Entering Wet Bulb TC — Total Cap. (1000 Btuh) Gross NOTES: 1. The SHC is based on 80°F edb temperature of air entering evapo- rator coil. For edb temperatures other than 80°F, adjust SHC by multiplying the correction factor and the cfm and then adding or subtracting the value from the SHC.
121

## page 19
Performance data (cont)
Cooling Capacities (cont)
48/50P2,P3,P4,P5100 (100 TON) HIGH-CAPACITY COIL — SUBCOOL MODE
Temp (F) Air Entering Condenser (Edb) |  | Evaporator Air Quantity — Cfm
|  | 20000 |  |  |  |  | 25000 |  |  |  |  | 30000
Evaporator Air — Ewb (F)
|  | 75 | 72 | 67 | 62 | 57 | 75 | 72 | 67 | 62 | 57 | 75 | 72 | 67 | 62 | 57
75 | TC | 1210 | 1148 | 1077 | 994 | 900 | 1255 | 1205 | 1119 | 1042 | 951 | 1306 | 1243 | 1145 | 1080 | 1025
| SHC | 417 | 489 | 633 | 756 | 848 | 433 | 531 | 687 | 843 | 924 | 470 | 571 | 738 | 929 | 1025
| kW | 69.7 | 68.3 | 66.8 | 65.4 | 64.1 | 70.8 | 69.6 | 67.7 | 66.2 | 64.1 | 72.1 | 70.6 | 68.4 | 67 | 66
| BF | 0 | 0.01 | 0.03 | 0.03 | 0.06 | 0.01 | 0.04 | 0.04 | 0.05 | 0.13 | 0.04 | 0.05 | 0.06 | 0.07 | 0.19
85 | TC | 1152 | 1116 | 1016 | 942 | 863 | 1204 | 1140 | 1077 | 993 | 933 | 1274 | 1213 | 1136 | 1029 | 981
| SHC | 374 | 471 | 584 | 714 | 811 | 398 | 482 | 658 | 806 | 907 | 461 | 560 | 745 | 889 | 981
| kW | 76.4 | 75.5 | 73.3 | 72.6 | 71.7 | 77.7 | 76.2 | 74.8 | 73.2 | 72.4 | 79 | 77.6 | 76.2 | 73.8 | 73.1
| BF | 0 | 0.01 | 0.03 | 0.03 | 0.08 | 0.01 | 0.04 | 0.04 | 0.05 | 0.14 | 0.04 | 0.06 | 0.06 | 0.07 | 0.21
95 | TC | 1091 | 1035 | 965 | 876 | 825 | 1139 | 1083 | 1017 | 926 | 890 | 1171 | 1110 | 1026 | 975 | 935
| SHC | 329 | 405 | 546 | 659 | 774 | 350 | 441 | 614 | 752 | 866 | 370 | 471 | 650 | 848 | 935
| kW | 84.2 | 82.9 | 81.9 | 80.7 | 80.9 | 85.4 | 84.1 | 82.8 | 81.3 | 81.3 | 86.3 | 84.8 | 82.9 | 82.3 | 81.8
| BF | 0 | 0.01 | 0.03 | 0.03 | 0.09 | 0.01 | 0.04 | 0.04 | 0.05 | 0.15 | 0.04 | 0.05 | 0.06 | 0.07 | 0.22
105 | TC | 1027 | 1000 | 909 | 824 | 758 | 1068 | 1013 | 957 | 888 | 844 | 1097 | 1041 | 924 | 919 | 885
| SHC | 283 | 387 | 505 | 621 | 709 | 300 | 390 | 571 | 728 | 823 | 318 | 422 | 567 | 805 | 885
| kW | 93.4 | 93.2 | 92 | 91.3 | 90.3 | 94.3 | 93.2 | 92.7 | 92.2 | 91.8 | 95 | 93.8 | 91.7 | 92.4 | 92.2
| BF | 0 | 0.01 | 0.03 | 0.03 | 0.11 | 0.02 | 0.04 | 0.04 | 0.05 | 0.17 | 0.05 | 0.05 | 0.06 | 0.08 | 0.24
115 | TC | 960 | 935 | 849 | 789 | 715 | 987 | 929 | 892 | 811 | 794 | 1010 | 971 | 893 | 844 | 810
| SHC | 237 | 342 | 476 | 602 | 669 | 242 | 327 | 541 | 668 | 775 | 255 | 374 | 556 | 736 | 810
| kW | 104.3 | 104.5 | 103.8 | 104.7 | 102.8 | 104.7 | 103.8 | 104.2 | 103.5 | 104.2 | 105.2 | 104.6 | 103.7 | 103.3 | 103.1
| BF | 0.01 | 0.02 | 0.03 | 0.03 | 0.13 | 0.02 | 0.04 | 0.05 | 0.06 | 0.19 | 0.05 | 0.05 | 0.06 | 0.1 | 0.26
48/50P2,P3,P4,P5100 (100 TON) HIGH-CAPACITY COIL — SUBCOOL MODE (cont)
Temp (F) Air Entering Condenser (Edb) |  | Evaporator Air Quantity — Cfm
|  | 35000 |  |  |  |  | 40000
Evaporator Air — Ewb (F)
|  | 75 | 72 | 67 | 62 | 57 | 75 | 72 | 67 | 62 | 57
75 | TC | 1334 | 1272 | 1173 | 1099 | 1046 | 1356 | 1293 | 1220 | 1135 | 1114
| SHC | 494 | 609 | 800 | 996 | 1046 | 517 | 646 | 885 | 1072 | 1114
| kW | 72.9 | 71.4 | 69.1 | 67.3 | 66.2 | 73.6 | 72 | 69.8 | 68.2 | 67.7
| BF | 0.06 | 0.07 | 0.07 | 0.09 | 0.28 | 0.08 | 0.08 | 0.09 | 0.13 | 0.35
85 | TC | 1302 | 1263 | 1111 | 1056 | 1018 | 1323 | 1262 | 1129 | 1078 | 1051
| SHC | 487 | 621 | 753 | 962 | 1018 | 510 | 636 | 809 | 1010 | 1051
| kW | 79.7 | 79.1 | 75.7 | 74.4 | 73.5 | 80.3 | 78.9 | 76.2 | 74.9 | 74.2
| BF | 0.06 | 0.07 | 0.07 | 0.1 | 0.29 | 0.08 | 0.09 | 0.09 | 0.14 | 0.36
95 | TC | 1194 | 1138 | 1049 | 991 | 978 | 1208 | 1147 | 1067 | 1014 | 1012
| SHC | 391 | 510 | 708 | 904 | 978 | 407 | 535 | 765 | 949 | 1012
| kW | 87 | 85.6 | 83.5 | 82.3 | 82.3 | 87.5 | 85.9 | 83.9 | 82.6 | 82.8
| BF | 0.06 | 0.07 | 0.07 | 0.11 | 0.3 | 0.08 | 0.09 | 0.09 | 0.15 | 0.37
105 | TC | 1117 | 1058 | 976 | 935 | 925 | 1133 | 1080 | 995 | 972 | 957
| SHC | 337 | 451 | 654 | 850 | 925 | 355 | 490 | 711 | 915 | 957
| kW | 95.6 | 94.2 | 92.7 | 92.2 | 92.4 | 96.1 | 94.7 | 93 | 92.9 | 92.7
| BF | 0.07 | 0.07 | 0.07 | 0.13 | 0.32 | 0.08 | 0.09 | 0.09 | 0.18 | 0.38
115 | TC | 1037 | 980 | 902 | 889 | 869 | 1050 | 994 | 911 | 896 | 898
| SHC | 281 | 396 | 602 | 808 | 869 | 298 | 428 | 649 | 837 | 898
| kW | 105.8 | 104.7 | 103.6 | 104.2 | 104.1 | 106.2 | 105 | 103.7 | 103.8 | 104.1
| BF | 0.07 | 0.07 | 0.08 | 0.15 | 0.34 | 0.08 | 0.09 | 0.09 | 0.19 | 0.4
LEGEND 48/50 VAV units only. BF — Bypass Factor kW — Compressor Motor Power Input Edb — Entering Dry Bulb SHC — Sensible Heat Cap. (1000 Btuh) Ewb — Entering Wet Bulb TC — Total Cap. (1000 Btuh) Gross NOTES: 1. The SHC is based on 80°F edb temperature of air entering evapo- rator coil. For edb temperatures other than 80°F, adjust SHC by multiplying the correction factor and the cfm and then adding or subtracting the value from the SHC.
124